## WQBE_2024
Action | description | sizing_method | sizing_unit | sizing_base_value | Action Unit Footprint Area | Design Drainage Area | Total Direct Construction Cost (a) | Property Acquisition Cost (b) | Total Indirect Non-Construction Cost © | Total Project Cost (d) (a)+(b)+© | O&M Costs (Annual) (e) | Net Present Value 30-year Life-Cycle Cost (2023) PV(d)+PV€ | _drop_wqbe | code | tacoma_type | TDCC_cpu | TINCC_cpu | TotalCapital_cpu | OM_cpu
Rain garden installation | WQBE 01_Rain Garden Installation on Property (Program) | area | sqft | 25 | 25 SF | Till 806 SF; Outwash 2,844 SF | 5800 | 0 | 2400 | 8200 | 2100 | 56700 | 01_Rain Garden Installation on Property (Program) | 01 | Bioretention | 232 | 96 | 328 | 84
Bioretention HPBSM planter installation | WQBE_02A_Bioretention Planter on Property | area | sqft | 25 | 25 SF | 2,357 SF | 18700 | 0 | 7800 | 26500 | 2800 | 86600 | 02A_Bioretention Planter on Property | 02A | Vegetated Box | 748 | 312 | 1060 | 112
Bioretention HPBSM planter installation | WQBE_02B_Bioretention Planter in ROW | area | sqft | 25 | 25 SF | 2,357 SF | 25800 | 0 | 10700 | 36500 | 2800 | 96600 | 02B_Bioretention Planter in ROW | 02B | Vegetated Box | 1032 | 428 | 1460 | 112
Bioretention HPBSM planter installation | WQBE_02C_Bioretention Planter with Property Cost | area | sqft | 25 | 25 SF | 2,357 SF | 18700 | 2011 | 10100 | 28800 | 2800 | 88900 | 02C_Bioretention Planter with Property Cost | 02C | Vegetated Box | 748 | 404 | 1152 | 112
Bioretention HPBSM installation | WQBE_03A_Bioretention Underdrain on Property | area | sqft | 85 | 85 SF | 12,148 SF | 35400 | 0 | 14700 | 50100 | 3100 | 121500 | 03A_Bioretention Underdrain on Property | 03A | Bioretention | 416.4706 | 172.9412 | 589.4118 | 36.4706
Bioretention HPBSM installation | WQBE_03Aa_Bioretention Underdrain with Property Cost | area | sqft | 85 | 85 SF | 12,148 SF | 35400 | 19995 | 37700 | 73100 | 3100 | 144500 | 03Aa_Bioretention Underdrain with Property Cost | 03Aa | Bioretention | 416.4706 | 443.5294 | 860 | 36.4706
Bioretention HPBSM installation | WQBE_03B_Bioretention No Underdrain on Property | area | sqft | 85 | 85 SF | 9,570 SF | 32800 | 0 | 13700 | 46500 | 3100 | 117900 | 03B_Bioretention No Underdrain on Property | 03B | Bioretention | 385.8824 | 161.1765 | 547.0588 | 36.4706
Bioretention HPBSM installation | WQBE_03Bb_Bioretention No Underdrain with Property Cost | area | sqft | 85 | 85 SF | 9,570 SF | 32800 | 19995 | 36600 | 69400 | 3100 | 140800 | 03Bb_Bioretention No Underdrain with Property Cost | 03Bb | Bioretention | 385.8824 | 430.5882 | 816.4706 | 36.4706
Bioretention HPBSM installation | WQBE_03C_Bioretention Underdrain in ROW | area | sqft | 85 | 85 SF | 12,148 SF | 63900 | 0 | 26400 | 90300 | 3100 | 161700 | 03C_Bioretention Underdrain in ROW | 03C | Bioretention | 751.7647 | 310.5882 | 1062.3529 | 36.4706
Bioretention HPBSM installation | WQBE_03D_Bioretention No Underdrain in ROW | area | sqft | 85 | 85 SF | 9,570 SF | 63700 | 0 | 26300 | 90000 | 3100 | 161400 | 03D_Bioretention No Underdrain in ROW | 03D | Bioretention | 749.4118 | 309.4118 | 1058.8235 | 36.4706
Bioswale installation | WQBE_04A_Bioswale in ROW | area | sqft | 200 | 200 SF | 27,878 SF | 20500 | 0 | 8500 | 29000 | 2600 | 85300 | 04A_Bioswale in ROW | 04A | Swale | 102.5 | 42.5 | 145 | 13
Bioswale installation | WQBE_04B_Bioswale on Public Property | area | sqft | 200 | 200 SF | 27,878 SF | 11400 | 0 | 4800 | 16200 | 2600 | 72500 | 04B_Bioswale on Public Property | 04B | Swale | 57 | 24 | 81 | 13
Bioswale installation | WQBE_04C_Bioswale with Property Cost | area | sqft | 200 | 200 SF | 27,878 SF | 11400 | 59116 | 72700 | 84100 | 2600 | 140400 | 04C_Bioswale with Property Cost | 04C | Swale | 57 | 363.5 | 420.5 | 13
Media filter drains | WQBE_05A_Media Filter Drain Underdrain | area | sqft | 200 | 200 SF | 2,000 SF | 25300 | 0 | 10500 | 35800 | 2400 | 90800 | 05A_Media Filter Drain Underdrain | 05A | Media Filter | 126.5 | 52.5 | 179 | 12
Media filter drains | WQBE_05B_Media Filter Drain No Underdrain | area | sqft | 200 | 200 SF | 2,000 SF | 23100 | 0 | 9500 | 32600 | 2400 | 87600 | 05B_Media Filter Drain No Underdrain | 05B | Media Filter | 115.5 | 47.5 | 163 | 12
Drywell | WQBE_06A_Drywell on Property | area | sqft | 13 | 13 SF | Till 261 SF; Outwash 780 SF | 14000 | 0 | 5800 | 19800 | 1000 | 41400 | 06A_Drywell on Property | 06A | -- | 1076.9231 | 446.1538 | 1523.0769 | 76.9231
Drywell | WQBE_06B_Drywell on Outwash with Bioretention Planter on Property | area | sqft | 13 | Drywell is 13 SF; Planter is 4.3 SF | 395 SF | 30200 | 0 | 12600 | 42800 | 1500 | 76000 | 06B_Drywell on Outwash with Bioretention Planter on Property | 06B | None | 2323.0769 | 969.2308 | 3292.3077 | 115.3846
Deep UIC well | WQBE_07A_Deep UIC Well on Property | area | sqft | 42 | 42 SF | NAa | 40400 | 0 | 16800 | 57200 | 900 | 75900 | 07A_Deep UIC Well on Property | 07A | None | 961.9048 | 400 | 1361.9048 | 21.4286
Deep UIC well | WQBE_07B_Deep UIC Well in ROW | area | sqft | 42 | 42 SF | NAa | 58000 | 0 | 23900 | 81900 | 900 | 100600 | 07B_Deep UIC Well in ROW | 07B | None | 1380.9524 | 569.0476 | 1950 | 21.4286
Deep UIC well | WQBE_07C_Deep UIC Well with Property Cost | area | sqft | 42 | 42 SF | NAa | 40400 | 2011 | 19100 | 59500 | 900 | 78200 | 07C_Deep UIC Well with Property Cost | 07C | None | 961.9048 | 454.7619 | 1416.6667 | 21.4286
Deep UIC well | WQBE_07D_Deep UIC Well with Filter in ROW | area | sqft | 42 | Well is 42 SF; Filter is 24 SF | 52,164 SF | 158700 | 0 | 65400 | 224100 | 2400 | 274000 | 07D_Deep UIC Well with Filter in ROW | 07D | None | 3778.5714 | 1557.1429 | 5335.7143 | 57.1429
Deep UIC well | WQBE_07E_Deep UIC Well with Bioretention Planter in ROW | area | sqft | 579 | Well is 42 SF; Planter is 579 SF | 54,546 SF | 946600 | 0 | 390200 | 1336800 | 5900 | 1466700 | 07E_Deep UIC Well with Bioretention Planter in ROW | 07E | None | 1634.8877 | 673.9206 | 2308.8083 | 10.19
Deep UIC well | WQBE_07F_Deep UIC Well with Bioretention Planter on Property | area | sqft | 579 | Well is 42 SF; Planter is 579 SF | 54,546 SF | 811500 | 0 | 337600 | 1149100 | 5900 | 1279600 | 07F_Deep UIC Well with Bioretention Planter on Property | 07F | None | 1401.5544 | 583.0743 | 1984.6287 | 10.19
Deep UIC well | WQBE_07G_Deep UIC Well with High Rate Underground Filter on Property | area | sqft | 42 | Well is 42 SF; Filter is 24 SF | 52,164 SF | 141300 | 0 | 58800 | 200100 | 2400 | 250000 | 07G_Deep UIC Well with High Rate Underground Filter on Property | 07G | -- | 3364.2857 | 1400 | 4764.2857 | 57.1429
Permeable pavement | WQBE_08A_Pervious Concrete Sidewalk (no sand layer) | area | sqft | 200 | 200 SF | 200 SF | 11200 | 0 | 4600 | 15800 | 2300 | 75700 | 08A_Pervious Concrete Sidewalk (no sand layer) | 08A | Pervious Pavement | 56 | 23 | 79 | 11.5
Permeable pavement | WQBE_08B_Porous Asphalt Driveway (with sand layer) | area | sqft | 200 | 200 SF | 200 SF | 5900 | 0 | 2400 | 8300 | 2300 | 63800 | 08B_Porous Asphalt Driveway (with sand layer) | 08B | Pervious Pavement | 29.5 | 12 | 41.5 | 11.5
Permeable pavement | WQBE_08C_Permeable Paver Driveway (with sand layer) | area | sqft | 200 | 200 SF | 200 SF | 7800 | 0 | 3200 | 11000 | 2300 | 68400 | 08C_Permeable Paver Driveway (with sand layer) | 08C | Pervious Pavement | 39 | 16 | 55 | 11.5
Permeable pavement | WQBE_08D_Permeable Paver Plaza (no sand layer) | area | sqft | 200 | 200 SF | 200 SF | 6700 | 0 | 2800 | 9500 | 2300 | 64800 | 08D_Permeable Paver Plaza (no sand layer) | 08D | Pervious Pavement | 33.5 | 14 | 47.5 | 11.5
Depaving (removal of impervious surfaces) | WQBE_9A_Removal of Impervious Surfaces on Property (wheel strips) | area | sqft | 100 | 100 SF | 100 SF | 1800 | 0 | 800 | 2600 | 700 | 16800 | 9A_Removal of Impervious Surfaces on Property (wheel strips) | 9A | None | 18 | 8 | 26 | 7
Depaving (removal of impervious surfaces) | WQBE_9B_Removal of Impervious Surfaces on Property (no wheel strips) | area | sqft | 100 | 100 SF | 100 SF | 1400 | 0 | 600 | 2000 | 700 | 16200 | 9B_Removal of Impervious Surfaces on Property (no wheel strips) | 9B | None | 14 | 6 | 20 | 7
Detention vault | WQBE_11A_Detention Vault on Public Property | area | sqft | 2592 | 2,592 SF | 28,658 SF | 3281800 | 0 | 2493700 | 5775500 | 5200 | 5905200 | 11A_Detention Vault on Public Property | 11A | Tank | 1266.1265 | 962.0756 | 2228.2022 | 2.0062
Detention vault | WQBE_11B_Detention Vault in ROW | area | sqft | 2592 | 2,592 SF | 28,658 SF | 3638400 | 0 | 2664000 | 6302400 | 5200 | 6432100 | 11B_Detention Vault in ROW | 11B | Tank | 1403.7037 | 1027.7778 | 2431.4815 | 2.0062
Detention vault | WQBE_11C_Detention Vault with Property Cost | area | sqft | 2592 | 2,592 SF | 28,658 SF | 3281800 | 422603 | 3043100 | 6324900 | 5200 | 6454600 | 11C_Detention Vault with Property Cost | 11C | Tank | 1266.1265 | 1174.0355 | 2440.162 | 2.0062
Detention pond | WQBE_12A_Detention Pond on Public Property | area | sqft | 4500 | 4,500 SF | 36,569 SF | 694600 | 0 | 527800 | 1222400 | 10000 | 1444200 | 12A_Detention Pond on Public Property | 12A | Pond | 154.3556 | 117.2889 | 271.6444 | 2.2222
Detention pond | WQBE_12B_Detention Pond with Property Cost | area | sqft | 4500 | 4,500 SF | 36,569 SF | 694200 | 1144543 | 2015400 | 2709600 | 10000 | 2931400 | 12B_Detention Pond with Property Cost | 12B | Pond | 154.2667 | 447.8667 | 602.1333 | 2.2222
Infiltration pond | WQBE_13A_Infiltration Pond Till Soil on Public Property | area | sqft | 2785 | 2,785 SF | 36,595 SF | 500500 | 0 | 380300 | 880800 | 5900 | 1016100 | 13A_Infiltration Pond Till Soil on Public Property | 13A | Pond | 179.7127 | 136.553 | 316.2657 | 2.1185
Infiltration pond | WQBE_13B_Infiltration Pond Outwash Soil on Public Property | area | sqft | 1479 | 1,479 SF | 46,396 SF | 448200 | 0 | 340600 | 788800 | 3700 | 878000 | 13B_Infiltration Pond Outwash Soil on Public Property | 13B | Pond | 303.0426 | 230.2907 | 533.3333 | 2.5017
Infiltration pond | WQBE_13C_Infiltration Pond Till Soil with Property Cost | area | sqft | 2785 | 2,785 SF | 36,595 SF | 500500 | 891189 | 1538800 | 2039300 | 5900 | 2174600 | 13C_Infiltration Pond Till Soil with Property Cost | 13C | Pond | 179.7127 | 552.5314 | 732.2442 | 2.1185
Infiltration pond | WQBE_13D_Infiltration Pond Outwash Soil with Property Cost | area | sqft | 1479 | 1,479 SF | 46,396 SF | 448200 | 891189 | 1499100 | 1947300 | 3700 | 2036500 | 13D_Infiltration Pond Outwash Soil with Property Cost | 13D | Pond | 303.0426 | 1013.5903 | 1316.6329 | 2.5017
Infiltration pond | WQBE_13E_Infiltration Pond Outwash Soil with High Rate Underground Filter System on Public Property | area | sqft | 1479 | Pond is 1,479 SF; Filter is 24 SF | 52,164 SF | 529400 | 0 | 402300 | 931700 | 6600 | 1082700 | 13E_Infiltration Pond Outwash Soil with High Rate Underground Filter System on Public Property | 13E | Pond | 357.9446 | 272.0081 | 629.9527 | 4.4625
Infiltration pond | WQBE_13F_Infiltration Pond Outwash Soil with High Rate Underground Filter System with Property Cost | area | sqft | 1479 | Pond is 1,479 SF; Filter is 24 SF | 52,164 SF | 529400 | 893119 | 1563300 | 2092700 | 6600 | 2243700 | 13F_Infiltration Pond Outwash Soil with High Rate Underground Filter System with Property Cost | 13F | -- | 357.9446 | 1056.998 | 1414.9425 | 4.4625
Infiltration vault | WQBE_14A_Infiltration Vault Till Soil on Public Property | area | sqft | 1836 | 1,836 SF | 28,719 SF | 2262300 | 0 | 1719000 | 3981300 | 4800 | 4104000 | 14A_Infiltration Vault Till Soil on Public Property | 14A | Vault | 1232.1895 | 936.2745 | 2168.4641 | 2.6144
Infiltration vault | WQBE_14B_Infiltration Vault Outwash Soil on Public Property | area | sqft | 1156 | 1,156 SF | 39,365 SF | 1870200 | 0 | 1421100 | 3291300 | 4800 | 3414000 | 14B_Infiltration Vault Outwash Soil on Public Property | 14B | Vault | 1617.8201 | 1229.3253 | 2847.1453 | 4.1522
Infiltration vault | WQBE_14C_Infiltration Vault Till Soil in ROW | area | sqft | 1836 | 1,836 SF | 28,719 SF | 2782300 | 0 | 2038800 | 4821100 | 4800 | 4943800 | 14C_Infiltration Vault Till Soil in ROW | 14C | Vault | 1515.4139 | 1110.4575 | 2625.8715 | 2.6144
Infiltration vault | WQBE_14D_Infiltration Vault Outwash Soil in ROW | area | sqft | 1156 | 1,156 SF | 39,365 SF | 2282500 | 0 | 1673800 | 3956300 | 4800 | 4079000 | 14D_Infiltration Vault Outwash Soil in ROW | 14D | Vault | 1974.481 | 1447.9239 | 3422.4048 | 4.1522
Infiltration vault | WQBE_14E_Infiltration Vault Till Soil with Property Cost | area | sqft | 1836 | 1,836 SF | 28,719 SF | 2262300 | 340082 | 2161200 | 4423500 | 4800 | 4546200 | 14E_Infiltration Vault Till Soil with Property Cost | 14E | Vault | 1232.1895 | 1177.1242 | 2409.3137 | 2.6144
Infiltration vault | WQBE_14F_Infiltration Vault Outwash Soil with Property Cost | area | sqft | 1156 | 1,156 SF | 39,365 SF | 1870200 | 340082 | 1863200 | 3733400 | 4800 | 3856100 | 14F_Infiltration Vault Outwash Soil with Property Cost | 14F | Vault | 1617.8201 | 1611.7647 | 3229.5848 | 4.1522
Infiltration vault | WQBE_14G_Infiltration Vault Outwash Soil with High Rate Underground Filter System in ROW | area | sqft | 1156 | Vault is 1,156 SF; Filter is 24 SF | 52,164 SF | 2211100 | 0 | 1621700 | 3832800 | 6600 | 3992400 | 14G_Infiltration Vault Outwash Soil with High Rate Underground Filter System in ROW | 14G | Vault | 1912.7163 | 1402.8547 | 3315.5709 | 5.7093
Infiltration vault | WQBE_14H_Infiltration Vault Outwash Soil with High Rate Underground Filter System with Property Cost | area | sqft | 1156 | Vault is 1,156 SF; Filter is 24 SF | 52,164 SF | 2175500 | 342013 | 2040300 | 4215800 | 6600 | 4375400 | 14H_Infiltration Vault Outwash Soil with High Rate Underground Filter System with Property Cost | 14H | -- | 1881.9204 | 1764.9654 | 3646.8858 | 5.7093
Infiltration vault | WQBE_14I_Infiltration Vault Outwash Soil with High Rate Underground Filter System on Property Cost | area | sqft | 1156 | Vault is 1,156 SF; Filter is 24 SF | 52,164 SF | 2175500 | 0 | 1595700 | 3771200 | 6600 | 3930800 | 14I_Infiltration Vault Outwash Soil with High Rate Underground Filter System on Property Cost | 14I | -- | 1881.9204 | 1380.3633 | 3262.2837 | 5.7093
Cistern | WQBE_16_Cistern on Property | area | sqft | 18 | 18 SF | 1,300 SF | 21600 | 0 | 9000 | 30600 | 700 | 46100 | 16_Cistern on Property | 16 | Tank | 1200 | 500 | 1700 | 38.8889
Wet pond | WQBE_18A_ Wet Pond on Public Property | area | sqft | 553 | 553 SF | 63,075 SF | 493900 | 0 | 375300 | 869200 | 2200 | 929200 | 18A_ Wet Pond on Public Property | 18A | Pond | 893.1284 | 678.6618 | 1571.7902 | 3.9783
Wet pond | WQBE_18B_ Wet Pond with Property Cost | area | sqft | 553 | 553 SF | 63,075 SF | 493900 | 615475 | 1175400 | 1669300 | 2200 | 1729300 | 18B_ Wet Pond with Property Cost | 18B | Pond | 893.1284 | 2125.4973 | 3018.6257 | 3.9783
Wet vault | WQBE_19A_ Wet Vault on Public Property | area | sqft | 1615 | 1,615 SF | 63,010 SF | 2981300 | 0 | 2265400 | 5246700 | 3100 | 5333600 | 19A_ Wet Vault on Public Property | 19A | Vault | 1846.0062 | 1402.7245 | 3248.7307 | 1.9195
Wet vault | WQBE_19B_ Wet Vault in ROW | area | sqft | 1615 | 1,615 SF | 63,010 SF | 3342400 | 0 | 2447900 | 5790300 | 3100 | 5877200 | 19B_ Wet Vault in ROW | 19B | Vault | 2069.5975 | 1515.7276 | 3585.3251 | 1.9195
Wet vault | WQBE_19C_ Wet Vault with Property Cost | area | sqft | 1615 | 1,615 SF | 63,010 SF | 2981300 | 347803 | 2717500 | 5698800 | 3100 | 5785700 | 19C_ Wet Vault with Property Cost | 19C | Vault | 1846.0062 | 1682.6625 | 3528.6687 | 1.9195
Stormwater treatment wetland | WQBE_20A_ Stormwater Treatment Wetland on Public Property | area | sqft | 503 | 503 SF | 62,988 SF | 463100 | 0 | 351900 | 815000 | 2500 | 880800 | 20A_ Stormwater Treatment Wetland on Public Property | 20A | Pond | 920.6759 | 699.6024 | 1620.2783 | 4.9702
Stormwater treatment wetland | WQBE_20B_ Stormwater Treatment Wetland with Property Cost | area | sqft | 503 | 503 SF | 62,988 SF | 463100 | 555554 | 1074100 | 1537200 | 2500 | 1603000 | 20B_ Stormwater Treatment Wetland with Property Cost | 20B | Pond | 920.6759 | 2135.3877 | 3056.0636 | 4.9702
High-rate underground filter system | WQBE_21A_High Rate Underground Filter in Urban ROW PCCP | area | sqft | 16 | 16 SF | 34,956 SF | 147500 | 0 | 60800 | 208300 | 2500 | 262000 | 21A_High Rate Underground Filter in Urban ROW PCCP | 21A | Media Filter | 9218.75 | 3800 | 13018.75 | 156.25
High-rate underground filter system | WQBE_21B_High Rate Underground Filter in Highway ROW PCCP | area | sqft | 16 | 16 SF | 34,956 SF | 108500 | 0 | 44800 | 153300 | 2500 | 207000 | 21B_High Rate Underground Filter in Highway ROW PCCP | 21B | Media Filter | 6781.25 | 2800 | 9581.25 | 156.25
High-rate underground filter system | WQBE_21C_High Rate Underground Filter in Urban ROW HMA | area | sqft | 16 | 16 SF | 34,956 SF | 106000 | 0 | 43700 | 149700 | 2500 | 203400 | 21C_High Rate Underground Filter in Urban ROW HMA | 21C | Media Filter | 6625 | 2731.25 | 9356.25 | 156.25
High-rate underground filter system | WQBE_21D_High Rate Underground Filter in Highway ROW HMA | area | sqft | 16 | 16 SF | 34,956 SF | 96100 | 0 | 39600 | 135700 | 2500 | 189400 | 21D_High Rate Underground Filter in Highway ROW HMA | 21D | Media Filter | 6006.25 | 2475 | 8481.25 | 156.25
High-rate underground filter system | WQBE 21E_High Rate Underground Filter on Public Property | area | sqft | 16 | 16 SF | 34,956 SF | 73300 | 0 | 30500 | 103800 | 2500 | 157500 | 21E_High Rate Underground Filter on Public Property | 21E | Media Filter | 4581.25 | 1906.25 | 6487.5 | 156.25
High-rate underground filter system | WQBE 21F_High Rate Underground Filter with Property Cost | area | sqft | 16 | 16 SF | 34,956 SF | 73300 | 1287 | 32000 | 105300 | 2500 | 159000 | 21F_High Rate Underground Filter with Property Cost | 21F | Media Filter | 4581.25 | 2000 | 6581.25 | 156.25
Stormwater park | WQBE_22A_Regional Vegetated Media SW Facility on Public Property | area | sqft | 5940 | 5,940 SF | 17,249,760 SF | 4021600 | 0 | 3672400 | 7694000 | 11300 | 8006000 | 22A_Regional Vegetated Media SW Facility on Public Property | 22A | Bioretention | 677.037 | 618.2492 | 1295.2862 | 1.9024
Stormwater park | WQBE_22B_Regional Vegetated Media SW Facility with Property Cost | area | sqft | 5940 | 5,940 SF | 17,249,760 SF | 4021600 | 583580 | 4431000 | 8452600 | 11300 | 8764600 | 22B_Regional Vegetated Media SW Facility with Property Cost | 22B | Bioretention | 677.037 | 745.9596 | 1422.9966 | 1.9024
Sports field and park detention | WQBE_23_Sports Field and Park Detention | area | sqft | 29600 | 29,600 SF | 103,800 SF | 10224600 | 0 | 7769300 | 17993900 | 33300 | 18700900 | 23_Sports Field and Park Detention | 23 | Pond | 345.4257 | 262.4764 | 607.902 | 1.125
Blue roof | WQBE_24_Blue Roof | area | sqft | 1000 | 1,000 SF | 1,000 SF | 82300 | 0 | 34200 | 116500 | 2600 | 170900 | 24_Blue Roof | 24 | Pond | 82.3 | 34.2 | 116.5 | 2.6
Compost amendment | WQBE_25_Compost Amendment | area | sqft | 500 | 500 SF | 500 SF | 4200 | 0 | 1700 | 5900 | 300 | 13400 | 25_Compost Amendment | 25 | -- | 8.4 | 3.4 | 11.8 | 0.6
Reforest High Density Development | WQBE_26A_Reforestation High Density Development - On Property | area | sqft | 43560 | 43,560 SF | 43,560 SF | 11075000 | 0 | 8415500 | 19490500 | 3300 | 19577100 | 26A_Reforestation High Density Development - On Property | 26A | -- | 254.247 | 193.1933 | 447.4403 | 0.075758
Reforest High Density Development | WQBE26B_Reforestation High Density Development with Property Cost | area | sqft | 43560 | 43,560 SF | 43,560 SF | 11075000 | 3503531 | 12970100 | 24045100 | 3300 | 24131700 | 6B_Reforestation High Density Development with Property Cost | 6B | -- | 254.247 | 297.7525 | 551.9995 | 0.075758
Reforest Pervious Area | WQBE_26C_Reforestation Pervious Area on Property | area | sqft | 43560 | 43,560 SF | 43,560 SF | 992900 | 0 | 754500 | 1747400 | 0 | 1747400 | 26C_Reforestation Pervious Area on Property | 26C | -- | 22.7938 | 17.3209 | 40.1148 | 0
Reforest Pervious Area | WQBE_26C_Reforestation Pervious Area with Property Cost | area | sqft | 43560 | 43,560 SF | 43,560 SF | 992900 | 3503531 | 5309100 | 6302000 | 0 | 6302000 | 26C_Reforestation Pervious Area with Property Cost | 26C | -- | 22.7938 | 121.8802 | 144.674 | 0
Note on Q1: Austin Orr: Total Direct Const. Cost (cost per unit)
Note on R1: Austin Orr: Total In-Direct Non-Const. Cost (cost per unit)
Note on S1: Austin Orr: Total Capital Cost (cost per unit)
Note on T1: Austin Orr: Ops and Maint Cost (cost per unit)

## BMP Crosswalk
WQBE_Full_Description | WQBE_Code | Description | WQBE Action | Category | Tacoma BMP Type | _drop_wqbe
WQBE 01_Rain Garden Installation on Property | 01 | Rain Garden Installation on Property | Rain Garden Installation | Green Stormwater Infrastructure (GSI) | Bioretention | 01_Rain Garden Installation on Property
WQBE 02A_Bioretention Planter on Property | 02A | Bioretention Planter on Property | Bioretention Planter Installation | Green Stormwater Infrastructure (GSI) | Vegetated Box | 02A_Bioretention Planter on Property
WQBE_02B_Bioretention Planter in ROW | 02B | Bioretention Planter in ROW | Bioretention Planter Installation | Green Stormwater Infrastructure (GSI) | Vegetated Box | 02B_Bioretention Planter in ROW
WQBE_02C_Bioretention Planter with Property Cost | 02C | Bioretention Planter with Property Cost | Bioretention Planter Installation | Green Stormwater Infrastructure (GSI) | Vegetated Box | 02C_Bioretention Planter with Property Cost
WQBE_03A_Bioretention Underdrain on Property | 03A | Bioretention Underdrain on Property | Bioretention Installation | Green Stormwater Infrastructure (GSI) | Bioretention | 03A_Bioretention Underdrain on Property
WQBE_03Aa_Bioretention Underdrain with Property Cost | 03Aa | Bioretention Underdrain with Property Cost | Bioretention Installation | Green Stormwater Infrastructure (GSI) | Bioretention | 03Aa_Bioretention Underdrain with Property Cost
WQBE_03B_Bioretention No Underdrain on Property | 03B | Bioretention No Underdrain on Property | Bioretention Installation | Green Stormwater Infrastructure (GSI) | Bioretention | 03B_Bioretention No Underdrain on Property
WQBE_03Bb_Bioretention No Underdrain with Property Cost | 03Bb | Bioretention No Underdrain with Property Cost | Bioretention Installation | Green Stormwater Infrastructure (GSI) | Bioretention | 03Bb_Bioretention No Underdrain with Property Cost
WQBE_03C_Bioretention Underdrain in ROW | 03C | Bioretention Underdrain in ROW | Bioretention Installation | Green Stormwater Infrastructure (GSI) | Bioretention | 03C_Bioretention Underdrain in ROW
WQBE_03D_Bioretention No Underdrain in ROW | 03D | Bioretention No Underdrain in ROW | Bioretention Installation | Green Stormwater Infrastructure (GSI) | Bioretention | 03D_Bioretention No Underdrain in ROW
WQBE_04A_Bioswale in ROW | 04A | Bioswale in ROW | Bioswale Installation | Green Stormwater Infrastructure (GSI) | Swale | 04A_Bioswale in ROW
WQBE_04B_Bioswale on Public Property | 04B | Bioswale on Public Property | Bioswale Installation | Green Stormwater Infrastructure (GSI) | Swale | 04B_Bioswale on Public Property
WQBE_04C_Bioswale with Property Cost | 04C | Bioswale with Property Cost | Bioswale Installation | Green Stormwater Infrastructure (GSI) | Swale | 04C_Bioswale with Property Cost
WQBE_05A_Media Filter Drain Underdrain | 05A | Media Filter Drain Underdrain | Media Filter Drains | Green Stormwater Infrastructure (GSI) | Media Filter | 05A_Media Filter Drain Underdrain
WQBE_05B_Media Filter Drain No Underdrain | 05B | Media Filter Drain No Underdrain | Media Filter Drains | Green Stormwater Infrastructure (GSI) | Media Filter | 05B_Media Filter Drain No Underdrain
WQBE_06_Drywell on Property | 06 | Drywell on Property | Drywell | Green Stormwater Infrastructure (GSI) | None | 06_Drywell on Property
WQBE_06B_Drywell with Bioretention Planter on Property | 06B | Drywell with Bioretention Planter on Property | Drywell | Green Stormwater Infrastructure (GSI) | None | 06B_Drywell with Bioretention Planter on Property
WQBE_07A_Deep UIC Well on Property | 07A | Deep UIC Well on Property | Deep UIC Well | Green Stormwater Infrastructure (GSI) | None | 07A_Deep UIC Well on Property
WQBE_07B_Deep UIC Well in ROW | 07B | Deep UIC Well in ROW | Deep UIC Well | Green Stormwater Infrastructure (GSI) | None | 07B_Deep UIC Well in ROW
WQBE_07C_Deep UIC Well with Property Cost | 07C | Deep UIC Well with Property Cost | Deep UIC Well | Green Stormwater Infrastructure (GSI) | None | 07C_Deep UIC Well with Property Cost
WQBE_07D_Deep UIC Well with Filter in ROW | 07D | Deep UIC Well with Filter in ROW | Deep UIC Well | Green Stormwater Infrastructure (GSI) | None | 07D_Deep UIC Well with Filter in ROW
WQBE_07E_Deep UIC Well with Bioretention Planter in ROW | 07E | Deep UIC Well with Bioretention Planter in ROW | Deep UIC Well | Green Stormwater Infrastructure (GSI) | None | 07E_Deep UIC Well with Bioretention Planter in ROW
WQBE_07F_Deep UIC Well with Bioretention Planter on Property | 07F | Deep UIC Well with Bioretention Planter on Property | Deep UIC Well | Green Stormwater Infrastructure (GSI) | None | 07F_Deep UIC Well with Bioretention Planter on Property
WQBE_08A_Pervious Concrete Sidewalk (no sand layer) | 08A | Pervious Concrete Sidewalk (no sand layer) | Permeable Pavement | Green Stormwater Infrastructure (GSI) | Pervious Pavement | 08A_Pervious Concrete Sidewalk (no sand layer)
WQBE_08B_Porous Asphalt Driveway (with sand layer) | 08B | Porous Asphalt Driveway (with sand layer) | Permeable Pavement | Green Stormwater Infrastructure (GSI) | Pervious Pavement | 08B_Porous Asphalt Driveway (with sand layer)
WQBE_08C_Permeable Paver Driveway (with sand layer) | 08C | Permeable Paver Driveway (with sand layer) | Permeable Pavement | Green Stormwater Infrastructure (GSI) | Pervious Pavement | 08C_Permeable Paver Driveway (with sand layer)
WQBE_08D_Permeable Paver Plaza (no sand layer) | 08D | Permeable Paver Plaza (no sand layer) | Permeable Pavement | Green Stormwater Infrastructure (GSI) | Pervious Pavement | 08D_Permeable Paver Plaza (no sand layer)
WQBE_11A_Detention Vault on Public Property | 11A | Detention Vault on Public Property | Detention Vault | Stormwater Retention/Detention/Infiltration | Tank | 11A_Detention Vault on Public Property
WQBE_11B_Detention Vault in ROW | 11B | Detention Vault in ROW | Detention Vault | Stormwater Retention/Detention/Infiltration | Tank | 11B_Detention Vault in ROW
WQBE_11C_Detention Vault with Property Cost | 11C | Detention Vault with Property Cost | Detention Vault | Stormwater Retention/Detention/Infiltration | Tank | 11C_Detention Vault with Property Cost
WQBE_12A_Detention Pond on Public Property | 12A | Detention Pond on Public Property | Detention Pond | Stormwater Retention/Detention/Infiltration | Pond | 12A_Detention Pond on Public Property
WQBE_12B_Detention Pond with Property Cost | 12B | Detention Pond with Property Cost | Detention Pond | Stormwater Retention/Detention/Infiltration | Pond | 12B_Detention Pond with Property Cost
WQBE_13A_Infiltration Pond Till Soil on Public Property | 13A | Infiltration Pond Till Soil on Public Property | Infiltration Pond | Stormwater Retention/Detention/Infiltration | Pond | 13A_Infiltration Pond Till Soil on Public Property
WQBE_13B_Infiltration Pond Outwash Soil on Public Property | 13B | Infiltration Pond Outwash Soil on Public Property | Infiltration Pond | Stormwater Retention/Detention/Infiltration | Pond | 13B_Infiltration Pond Outwash Soil on Public Property
WQBE_13C_Infiltration Pond Till Soil with Property Cost | 13C | Infiltration Pond Till Soil with Property Cost | Infiltration Pond | Stormwater Retention/Detention/Infiltration | Pond | 13C_Infiltration Pond Till Soil with Property Cost
WQBE_13D_Infiltration Pond Outwash Soil with Property Cost | 13D | Infiltration Pond Outwash Soil with Property Cost | Infiltration Pond | Stormwater Retention/Detention/Infiltration | Pond | 13D_Infiltration Pond Outwash Soil with Property Cost
WQBE_13E_Infiltration Pond Outwash Soil with High Rate Underground Filter System on Public Property | 13E | Infiltration Pond Outwash Soil with High Rate Underground Filter System on Public Property | Infiltration Pond | Stormwater Retention/Detention/Infiltration | Pond | 13E_Infiltration Pond Outwash Soil with High Rate Underground Filter System on Public Property
WQBE_14A_Infiltration Vault Till Soil on Public Property | 14A | Infiltration Vault Till Soil on Public Property | Infiltration Vault | Stormwater Retention/Detention/Infiltration | Vault | 14A_Infiltration Vault Till Soil on Public Property
WQBE_14B_Infiltration Vault Outwash Soil on Public Property | 14B | Infiltration Vault Outwash Soil on Public Property | Infiltration Vault | Stormwater Retention/Detention/Infiltration | Vault | 14B_Infiltration Vault Outwash Soil on Public Property
WQBE_14C_Infiltration Vault Till Soil in ROW | 14C | Infiltration Vault Till Soil in ROW | Infiltration Vault | Stormwater Retention/Detention/Infiltration | Vault | 14C_Infiltration Vault Till Soil in ROW
WQBE_14D_Infiltration Vault Outwash Soil in ROW | 14D | Infiltration Vault Outwash Soil in ROW | Infiltration Vault | Stormwater Retention/Detention/Infiltration | Vault | 14D_Infiltration Vault Outwash Soil in ROW
WQBE_14E_Infiltration Vault Till Soil with Property Cost | 14E | Infiltration Vault Till Soil with Property Cost | Infiltration Vault | Stormwater Retention/Detention/Infiltration | Vault | 14E_Infiltration Vault Till Soil with Property Cost
WQBE_14F_Infiltration Vault Outwash Soil with Property Cost | 14F | Infiltration Vault Outwash Soil with Property Cost | Infiltration Vault | Stormwater Retention/Detention/Infiltration | Vault | 14F_Infiltration Vault Outwash Soil with Property Cost
WQBE_14G_Infiltration Vault Outwash Soil with High Rate Underground Filter System in ROW | 14G | Infiltration Vault Outwash Soil with High Rate Underground Filter System in ROW | Infiltration Vault | Stormwater Retention/Detention/Infiltration | Vault | 14G_Infiltration Vault Outwash Soil with High Rate Underground Filter System in ROW
WQBE_16_Cistern on Property | 16 | Cistern on Property | Cistern | Stormwater Retention/Detention/Infiltration | Tank | 16_Cistern on Property
WQBE_9A_Removal of Impervious Surfaces on Property (wheel strips) | 9A | Removal of Impervious Surfaces on Property (wheel strips) | Depaving (removal of impervious surfaces) | Green Stormwater Infrastructure (GSI) | None | 9A_Removal of Impervious Surfaces on Property (wheel strips)
WQBE_9B_Removal of Impervious Surfaces on Property (no wheel strips) | 9B | Removal of Impervious Surfaces on Property (no wheel strips) | Depaving (removal of impervious surfaces) | Green Stormwater Infrastructure (GSI) | None | 9B_Removal of Impervious Surfaces on Property (no wheel strips)
WQBE_18A_ Wet Pond on Public Property | 18A | Wet Pond on Public Property |  |  | Pond | 18A_ Wet Pond on Public Property
WQBE_18B_ Wet Pond with Property Cost | 18B | Wet Pond with Property Cost |  |  | Pond | 18B_ Wet Pond with Property Cost
WQBE_19A_ Wet Vault on Public Property | 19A | Wet Vault on Public Property |  |  | Vault | 19A_ Wet Vault on Public Property
WQBE_19B_ Wet Vault in ROW | 19B | Wet Vault in ROW |  |  | Vault | 19B_ Wet Vault in ROW
WQBE_19C_ Wet Vault with Property Cost | 19C | Wet Vault with Property Cost |  |  | Vault | 19C_ Wet Vault with Property Cost
WQBE_20A_ Stormwater Treatment Wetland on Public Property | 20A | Stormwater Treatment Wetland on Public Property |  |  | Pond | 20A_ Stormwater Treatment Wetland on Public Property
WQBE_20B_ Stormwater Treatment Wetland with Property Cost | 20B | Stormwater Treatment Wetland with Property Cost |  |  | Pond | 20B_ Stormwater Treatment Wetland with Property Cost
WQBE_21A_High Rate Underground Filter in Urban ROW PCCP | 21A | High Rate Underground Filter in Urban ROW PCCP |  |  | Media Filter | 21A_High Rate Underground Filter in Urban ROW PCCP
WQBE_21B_High Rate Underground Filter in Highway ROW PCCP | 21B | High Rate Underground Filter in Highway ROW PCCP |  |  | Media Filter | 21B_High Rate Underground Filter in Highway ROW PCCP
WQBE_21C_High Rate Underground Filter in Urban ROW HMA | 21C | High Rate Underground Filter in Urban ROW HMA |  |  | Media Filter | 21C_High Rate Underground Filter in Urban ROW HMA
WQBE_21D_High Rate Underground Filter in Highway ROW HMA | 21D | High Rate Underground Filter in Highway ROW HMA |  |  | Media Filter | 21D_High Rate Underground Filter in Highway ROW HMA
WQBE 21E_High Rate Underground Filter on Public Property | 21E | High Rate Underground Filter on Public Property |  |  | Media Filter | 21E_High Rate Underground Filter on Public Property
WQBE 21F_High Rate Underground Filter with Property Cost | 21F | High Rate Underground Filter with Property Cost |  |  | Media Filter | 21F_High Rate Underground Filter with Property Cost
WQBE_22A_Regional Vegetated Media SW Facility on Public Property | 22A | Regional Vegetated Media SW Facility on Public Property |  |  | Bioretention | 22A_Regional Vegetated Media SW Facility on Public Property
WQBE_22B_Regional Vegetated Media SW Facility with Property Cost | 22B | Regional Vegetated Media SW Facility with Property Cost |  |  | Bioretention | 22B_Regional Vegetated Media SW Facility with Property Cost
WQBE_23_Sports Field and Park Detention | 23 | Sports Field and Park Detention |  |  | Pond | 23_Sports Field and Park Detention
WQBE_24_Blue Roof | 24 | Blue Roof |  |  | Pond | 24_Blue Roof
WQBE_25_Compost Amendment | 25 | Compost Amendment |  |  | -- | 25_Compost Amendment
WQBE_26A_Reforestation High Density Development - On Property | 26A | Reforestation High Density Development - On Property |  |  | -- | 26A_Reforestation High Density Development - On Property
WQBE26B_Reforestation High Density Development with Property Cost | 6B | Reforestation High Density Development with Property Cost |  |  | -- | 6B_Reforestation High Density Development with Property Cost
WQBE_26C_Reforestation Pervious Area on Property | 26C | Reforestation Pervious Area on Property |  |  | -- | 26C_Reforestation Pervious Area on Property
WQBE_26C_Reforestation Pervious Area with Property Cost | 26C | Reforestation Pervious Area with Property Cost |  |  | -- | 26C_Reforestation Pervious Area with Property Cost

## Lookups
Tacoma Type
--
Bioretention
Media Filter
Oil Water Separator
Pervious Pavement
Pond
Sand Filter
Swale
Swirl Separator
Tank
Vault
Vegetated Box
None