## Sheet1
node_id | altid | basinname | subbasin | facilitytype | commonname | facilitydetail | flowcontrol | infiltrated | waterquality | flowcontroltype | waterqualitytype | facility_type | design_storm_depth_inches | tributary_area_tc_min | total_volume_cuft | area_sqft | inf_rate_inhr | retention_volume_cuft | media_filtration_rate_inhr | hsg | minimum_retention_pct_override | treatment_rate_cfs | depth_ft | captured_pct | retained_pct | capital_cost | capital_cost_basis_year | om_cost_per_yr | om_cost_basis_year | install_year | replacement_cost | lifespan_yrs | discount_rate | inflation_rate | planning_horizon_yrs | cost_basis_year | present_value_capital_cost | present_value_om_cost | present_value_total_cost | present_value_cost_table | present_value_chart_table | TCu_total_cost_dollars_per_load_lbs_removed | TN_total_cost_dollars_per_load_lbs_removed | TP_total_cost_dollars_per_load_lbs_removed | TSS_total_cost_dollars_per_load_lbs_removed | TZn_total_cost_dollars_per_load_lbs_removed | PHE_total_cost_dollars_per_load_lbs_removed | PYR_total_cost_dollars_per_load_lbs_removed | DEHP_total_cost_dollars_per_load_lbs_removed
SWFA-100002 | SWFA-100002 | FOSS WATERWAY | FS_03 | Pervious Pavement | Little Sprague | Concrete |  | Full |  |  |  | pervious_pavement_simple | [11 empty] | 91 | 91
SWFA-100005 | SWFA-100005 | FOSS WATERWAY | FS_03 | Bioretention | Sprague |  |  | Partial |  |  | Basic | bioretention_with_partial_infiltration_simple | [11 empty] | 91 | 20
SWFA-100006 | SWFA-100006 | FLETT CREEK | FL_02 | Pervious Pavement | Landfill Parking | Asphalt | [5 empty] | pervious_pavement_simple | [11 empty] | 91 | 91
SWFA-100007 | SWFA-100007 | FLETT CREEK | FL_02 | Pervious Pavement | Landfill Parking | Concrete | [5 empty] | pervious_pavement_simple | [11 empty] | 91 | 91
SWFA-100008 | SWFA-100008 | FLETT CREEK | FL_02 | Pervious Pavement | Landfill Parking | Block/Brick | [5 empty] | pervious_pavement_simple | [11 empty] | 91 | 91
SWFA-100009 | SWFA-100009 | NORTHEAST TACOMA | NE_02 | Tank | Heron Ridge | Detention |  |  |  | IP |  | flow_duration_control_tank_simple | [11 empty] | 91 | 20
SWFA-100013 | SWFA-100013 | FOSS WATERWAY | FS_03 | Pervious Pavement | Little Sprague | Concrete |  | Full |  |  |  | pervious_pavement_simple | [11 empty] | 91 | 91
SWFA-100014 | SWFA-100014 | FOSS WATERWAY | FS_03 | Pervious Pavement | Little Sprague | Concrete |  | Full |  |  |  | pervious_pavement_simple | [11 empty] | 91 | 91
SWFA-100018 | SWFA-100018 | FOSS WATERWAY | FS_05 | Bioretention | Pacific Avenue | [5 empty] | Basic | bioretention_with_no_infiltration_simple | [11 empty] | 91 | 0
SWFA-100019 | SWFA-100019 | FOSS WATERWAY | FS_05 | Bioretention | Pacific Avenue | [5 empty] | Basic | bioretention_with_no_infiltration_simple | [11 empty] | 91 | 0
SWFA-100026 | SWFA-100026 | FOSS WATERWAY | FS_05 | Bioretention | Pacific Avenue | [5 empty] | Basic | bioretention_with_no_infiltration_simple | [11 empty] | 91 | 0
SWFA-100027 | SWFA-100027 | FOSS WATERWAY | FS_05 | Bioretention | Pacific Avenue | [5 empty] | Basic | bioretention_with_no_infiltration_simple | [11 empty] | 91 | 0
SWFA-100028 | SWFA-100028 | FOSS WATERWAY | FS_05 | Bioretention | Pacific Avenue | [5 empty] | Basic | bioretention_with_no_infiltration_simple | [11 empty] | 91 | 0
SWFA-100029 | SWFA-100029 | FOSS WATERWAY | FS_05 | Bioretention | Pacific Avenue | [5 empty] | Basic | bioretention_with_no_infiltration_simple | [11 empty] | 91 | 0
SWFA-100030 | SWFA-100030 | FOSS WATERWAY | FS_05 | Bioretention | Pacific Avenue | [5 empty] | Basic | bioretention_with_no_infiltration_simple | [11 empty] | 91 | 0
SWFA-100031 | SWFA-100031 | FOSS WATERWAY | FS_05 | Bioretention | Pacific Avenue | [5 empty] | Basic | bioretention_with_no_infiltration_simple | [11 empty] | 91 | 0
SWFA-100032 | SWFA-100032 | FOSS WATERWAY | FS_05 | Bioretention | Pacific Avenue | [5 empty] | Basic | bioretention_with_no_infiltration_simple | [11 empty] | 91 | 0
SWFA-100033 | SWFA-100033 | FOSS WATERWAY | FS_05 | Bioretention | Pacific Avenue | [5 empty] | Basic | bioretention_with_no_infiltration_simple | [11 empty] | 91 | 0
SWFA-100034 | SWFA-100034 | FOSS WATERWAY | FS_05 | Bioretention | Pacific Avenue | [5 empty] | Basic | bioretention_with_no_infiltration_simple | [11 empty] | 91 | 0
SWFA-100035 | SWFA-100035 | FOSS WATERWAY | FS_05 | Bioretention | Pacific Avenue | [5 empty] | Basic | bioretention_with_no_infiltration_simple | [11 empty] | 91 | 0

## Sheet2
ResultName | Params | Section
tmnt_facility | altid | Facility Attribues
tmnt_facility | area_sqft | Facility Inputs
tmnt_facility | basinname | Subbasin Attributes
tmnt_facility | capital_cost | Cost Inputs
tmnt_facility | capital_cost_basis_year | Cost Inputs
tmnt_facility | captured_pct | Facility Inputs
tmnt_facility | commonname | Facility Attributes
tmnt_facility | cost_basis_year
tmnt_facility | DEHP_total_cost_dollars_per_load_lbs_removed
tmnt_facility | depth_ft
tmnt_facility | design_storm_depth_inches
tmnt_facility | discount_rate
tmnt_facility | facility_type
tmnt_facility | facilitydetail
tmnt_facility | facilitytype
tmnt_facility | flowcontrol
tmnt_facility | flowcontroltype
tmnt_facility | hsg
tmnt_facility | inf_rate_inhr
tmnt_facility | infiltrated
tmnt_facility | inflation_rate
tmnt_facility | install_year
tmnt_facility | lifespan_yrs
tmnt_facility | media_filtration_rate_inhr
tmnt_facility | minimum_retention_pct_override
tmnt_facility | node_id | Facility Attribues
tmnt_facility | om_cost_basis_year
tmnt_facility | om_cost_per_yr
tmnt_facility | PHE_total_cost_dollars_per_load_lbs_removed
tmnt_facility | planning_horizon_yrs
tmnt_facility | present_value_capital_cost
tmnt_facility | present_value_chart_table
tmnt_facility | present_value_cost_table
tmnt_facility | present_value_om_cost
tmnt_facility | present_value_total_cost
tmnt_facility | PYR_total_cost_dollars_per_load_lbs_removed
tmnt_facility | replacement_cost
tmnt_facility | retained_pct
tmnt_facility | retention_volume_cuft
tmnt_facility | subbasin | Subbasin Attributes
tmnt_facility | TCu_total_cost_dollars_per_load_lbs_removed
tmnt_facility | TN_total_cost_dollars_per_load_lbs_removed
tmnt_facility | total_volume_cuft
tmnt_facility | TP_total_cost_dollars_per_load_lbs_removed
tmnt_facility | treatment_rate_cfs
tmnt_facility | tributary_area_tc_min
tmnt_facility | TSS_total_cost_dollars_per_load_lbs_removed
tmnt_facility | TZn_total_cost_dollars_per_load_lbs_removed
tmnt_facility | waterquality
tmnt_facility | waterqualitytype
tmnt_delineation | altid
tmnt_delineation | node_id
subbasin/wq | basinname
subbasin/wq | DEHP_conc_mg/l
subbasin/wq | DEHP_load_lbs
subbasin/wq | DEHP_load_lbs_generated
subbasin/wq | DEHP_load_lbs_reduced
subbasin/wq | DEHP_load_pct_reduced
subbasin/wq | DEHP_yield_lbs_per_acre
subbasin/wq | epoch
subbasin/wq | node_id
subbasin/wq | PHE_conc_mg/l
subbasin/wq | PHE_load_lbs
subbasin/wq | PHE_load_lbs_generated
subbasin/wq | PHE_load_lbs_reduced
subbasin/wq | PHE_load_pct_reduced
subbasin/wq | PHE_yield_lbs_per_acre
subbasin/wq | PYR_conc_mg/l
subbasin/wq | PYR_load_lbs
subbasin/wq | PYR_load_lbs_generated
subbasin/wq | PYR_load_lbs_reduced
subbasin/wq | PYR_load_pct_reduced
subbasin/wq | PYR_yield_lbs_per_acre
subbasin/wq | runoff_depth_inches
subbasin/wq | runoff_volume_cuft
subbasin/wq | runoff_volume_cuft_generated
subbasin/wq | runoff_volume_cuft_reduced
subbasin/wq | runoff_volume_pct_reduced
subbasin/wq | subbasin
subbasin/wq | TCu_conc_mg/l
subbasin/wq | TCu_load_lbs
subbasin/wq | TCu_load_lbs_generated
subbasin/wq | TCu_load_lbs_reduced
subbasin/wq | TCu_load_pct_reduced
subbasin/wq | TCu_yield_lbs_per_acre
subbasin/wq | TN_conc_mg/l
subbasin/wq | TN_load_lbs
subbasin/wq | TN_load_lbs_generated
subbasin/wq | TN_load_lbs_reduced
subbasin/wq | TN_load_pct_reduced
subbasin/wq | TN_yield_lbs_per_acre
subbasin/wq | TP_conc_mg/l
subbasin/wq | TP_load_lbs
subbasin/wq | TP_load_lbs_generated
subbasin/wq | TP_load_lbs_reduced
subbasin/wq | TP_load_pct_reduced
subbasin/wq | TP_yield_lbs_per_acre
subbasin/wq | TSS_conc_mg/l
subbasin/wq | TSS_load_lbs
subbasin/wq | TSS_load_lbs_generated
subbasin/wq | TSS_load_lbs_reduced
subbasin/wq | TSS_load_pct_reduced
subbasin/wq | TSS_yield_lbs_per_acre
subbasin/wq | TZn_conc_mg/l
subbasin/wq | TZn_load_lbs
subbasin/wq | TZn_load_lbs_generated
subbasin/wq | TZn_load_lbs_reduced
subbasin/wq | TZn_load_pct_reduced
subbasin/wq | TZn_yield_lbs_per_acre
subbasin | access
subbasin | age_of_development_score
subbasin | area_acres
subbasin | basicwq_area_acres
subbasin | basicwq_area_pct
subbasin | basinname
subbasin | biodiversity_pct
subbasin | DEHP_conc_mg/l
subbasin | DEHP_load_lbs
subbasin | DEHP_load_lbs_generated
subbasin | DEHP_load_lbs_reduced
subbasin | DEHP_load_pct_reduced
subbasin | DEHP_yield_lbs_per_acre
subbasin | discharge_points_count
subbasin | economic_value
subbasin | eff_area_acres
subbasin | eff_area_pct
subbasin | enhwq_area_acres
subbasin | enhwq_area_pct
subbasin | environmental_value
subbasin | epoch
subbasin | fc_area_acres
subbasin | fc_area_pct
subbasin | lc_grass_pct
subbasin | lc_imp_nonroof_pct
subbasin | lc_imp_roof_pct
subbasin | lc_imp_total_pct
subbasin | lc_pasture_pct
subbasin | lc_water_pct
subbasin | livability_value
subbasin | lu_com_pct
subbasin | lu_commcmu_pct
subbasin | lu_comn_pct
subbasin | lu_comnmu_pct
subbasin | lu_indh_pct
subbasin | lu_indl_pct
subbasin | lu_ins_pct
subbasin | lu_os_pct
subbasin | lu_resair_pct
subbasin | lu_resl_pct
subbasin | lu_resm_pct
subbasin | lu_resmfhd_pct
subbasin | lu_rgcd_pct
subbasin | lu_rgctm_pct
subbasin | lu_shore_pct
subbasin | node_id
subbasin | opportunity_value
subbasin | pavement_condition_score
subbasin | PHE_conc_mg/l
subbasin | PHE_load_lbs
subbasin | PHE_load_lbs_generated
subbasin | PHE_load_lbs_reduced
subbasin | PHE_load_pct_reduced
subbasin | PHE_yield_lbs_per_acre
subbasin | PYR_conc_mg/l
subbasin | PYR_load_lbs
subbasin | PYR_load_lbs_generated
subbasin | PYR_load_lbs_reduced
subbasin | PYR_load_pct_reduced
subbasin | PYR_yield_lbs_per_acre
subbasin | runoff_depth_inches
subbasin | runoff_volume_cuft
subbasin | runoff_volume_cuft_generated
subbasin | runoff_volume_cuft_reduced
subbasin | runoff_volume_pct_reduced
subbasin | subbasin
subbasin | TCu_conc_mg/l
subbasin | TCu_load_lbs
subbasin | TCu_load_lbs_generated
subbasin | TCu_load_lbs_reduced
subbasin | TCu_load_pct_reduced
subbasin | TCu_yield_lbs_per_acre
subbasin | tmnt_facility_count
subbasin | TN_conc_mg/l
subbasin | TN_load_lbs
subbasin | TN_load_lbs_generated
subbasin | TN_load_lbs_reduced
subbasin | TN_load_pct_reduced
subbasin | TN_yield_lbs_per_acre
subbasin | TP_conc_mg/l
subbasin | TP_load_lbs
subbasin | TP_load_lbs_generated
subbasin | TP_load_lbs_reduced
subbasin | TP_load_pct_reduced
subbasin | TP_yield_lbs_per_acre
subbasin | treated_area_acres
subbasin | treated_area_pct
subbasin | TSS_conc_mg/l
subbasin | TSS_load_lbs
subbasin | TSS_load_lbs_generated
subbasin | TSS_load_lbs_reduced
subbasin | TSS_load_pct_reduced
subbasin | TSS_yield_lbs_per_acre
subbasin | TZn_conc_mg/l
subbasin | TZn_load_lbs
subbasin | TZn_load_lbs_generated
subbasin | TZn_load_lbs_reduced
subbasin | TZn_load_pct_reduced
subbasin | TZn_yield_lbs_per_acre
subbasin | urban_heat_degc
results | area_acres
results | bypassed_pct
results | captured_pct
results | DEHP_conc_mg/l
results | DEHP_conc_mg/l_effluent
results | DEHP_conc_mg/l_influent
results | DEHP_load_lbs
results | DEHP_load_lbs_inflow
results | DEHP_load_lbs_removed
results | DEHP_load_lbs_total_discharged
results | design_intensity_inhr
results | design_volume_cuft_cumul
results | eff_area_acres
results | epoch
results | facility_type
results | node_id
results | node_type
results | ntype
results | PHE_conc_mg/l
results | PHE_conc_mg/l_effluent
results | PHE_conc_mg/l_influent
results | PHE_load_lbs
results | PHE_load_lbs_inflow
results | PHE_load_lbs_removed
results | PHE_load_lbs_total_discharged
results | PYR_conc_mg/l
results | PYR_conc_mg/l_effluent
results | PYR_conc_mg/l_influent
results | PYR_load_lbs
results | PYR_load_lbs_inflow
results | PYR_load_lbs_removed
results | PYR_load_lbs_total_discharged
results | retained_pct
results | ro_coeff
results | runoff_volume_cuft
results | runoff_volume_cuft_bypassed
results | runoff_volume_cuft_captured
results | runoff_volume_cuft_inflow
results | runoff_volume_cuft_retained
results | runoff_volume_cuft_total_discharged
results | runoff_volume_cuft_treated
results | TCu_conc_ug/l
results | TCu_conc_ug/l_effluent
results | TCu_conc_ug/l_influent
results | TCu_load_lbs
results | TCu_load_lbs_inflow
results | TCu_load_lbs_removed
results | TCu_load_lbs_total_discharged
results | TN_conc_mg/l
results | TN_conc_mg/l_effluent
results | TN_conc_mg/l_influent
results | TN_load_lbs
results | TN_load_lbs_inflow
results | TN_load_lbs_removed
results | TN_load_lbs_total_discharged
results | TP_conc_mg/l
results | TP_conc_mg/l_effluent
results | TP_conc_mg/l_influent
results | TP_load_lbs
results | TP_load_lbs_inflow
results | TP_load_lbs_removed
results | TP_load_lbs_total_discharged
results | treated_pct
results | TSS_conc_mg/l
results | TSS_conc_mg/l_effluent
results | TSS_conc_mg/l_influent
results | TSS_load_lbs
results | TSS_load_lbs_inflow
results | TSS_load_lbs_removed
results | TSS_load_lbs_total_discharged
results | TZn_conc_ug/l
results | TZn_conc_ug/l_effluent
results | TZn_conc_ug/l_influent
results | TZn_load_lbs
results | TZn_load_lbs_inflow
results | TZn_load_lbs_removed
results | TZn_load_lbs_total_discharged
results | valid_model

## Sheet3
ResultName | Param Category | Params | coc | Params2 | Params3 | Params4 | Params5 | Params6 | Params7 | Params8 | Params9 | Params10 | Params11 | Description
results | Facility Hydrology Results | bypassed_pct |  | Params2: bypassed; Params3: pct | Percent of mean annual runoff bypassed by a facility
results | Facility Water Quality Results | DEHP_conc_mg/l_effluent | Bis(2-ethylhexyl) phthalate (DEHP) | DEHP | conc | mg/l | effluent |  |  |  |  | concentration | discharged from | Mean Annual concentration of Bis(2-ethylhexyl) phthalate (DEHP) discharged from a facility (mg/l)
results | Facility Water Quality Results | DEHP_conc_mg/l_influent | Bis(2-ethylhexyl) phthalate (DEHP) | DEHP | conc | mg/l | influent |  |  |  |  | concentration | flowing to | Mean Annual concentration of Bis(2-ethylhexyl) phthalate (DEHP) flowing to a facility (mg/l)
results | Facility Water Quality Results | DEHP_load_lbs_inflow | Bis(2-ethylhexyl) phthalate (DEHP) | DEHP | load | lbs | inflow |  |  |  |  | load | entering | Mean Annual load of Bis(2-ethylhexyl) phthalate (DEHP) entering a facility (lbs)
results | Facility Water Quality Results | DEHP_load_lbs_removed | Bis(2-ethylhexyl) phthalate (DEHP) | DEHP | load | lbs | removed |  |  |  |  | load | removed by | Mean Annual load of Bis(2-ethylhexyl) phthalate (DEHP) removed by a facility (lbs)
results | Facility Water Quality Results | DEHP_load_lbs_total_discharged | Bis(2-ethylhexyl) phthalate (DEHP) | DEHP | load | lbs | total | discharged |  |  |  | load | exiting | Mean Annual load of Bis(2-ethylhexyl) phthalate (DEHP) exiting a facility (lbs)
results | Facility Hydrology Results | design_intensity_inhr |  | Params2: Design storm; Params3: intensity; Params4: (in/hour) | Design storm intensity for a flow-based facility (in/hour)
results | Facility Hydrology Results | design_volume_cuft_cumul |  | Params2: design; Params3: volume; Params4: (cubic feet); Params5: cumul | design volume for a volume-based facility (cubic feet)
results | Facility Attributes | node_type |  | Params2: node; Params3: type | Node type (land surface or treatment facility)
results | Facility Attributes | ntype |  | Params2: ntype | Node type (land surface or treatment facility)
results | Facility Water Quality Results | PHE_conc_mg/l_effluent | Phenanthrene | PHE | conc | mg/l | effluent |  |  |  |  | concentration | discharged from | Mean Annual concentration of Phenanthrene discharged from a facility (mg/l)
results | Facility Water Quality Results | PHE_conc_mg/l_influent | Phenanthrene | PHE | conc | mg/l | influent |  |  |  |  | concentration | flowing to | Mean Annual concentration of Phenanthrene flowing to a facility (mg/l)
results | Facility Water Quality Results | PHE_load_lbs_inflow | Phenanthrene | PHE | load | lbs | inflow |  |  |  |  | load | entering | Mean Annual load of Phenanthrene entering a facility (lbs)
results | Facility Water Quality Results | PHE_load_lbs_removed | Phenanthrene | PHE | load | lbs | removed |  |  |  |  | load | removed by | Mean Annual load of Phenanthrene removed by a facility (lbs)
results | Facility Water Quality Results | PHE_load_lbs_total_discharged | Phenanthrene | PHE | load | lbs | total | discharged |  |  |  | load | exiting | Mean Annual load of Phenanthrene exiting a facility (lbs)
results | Facility Water Quality Results | PYR_conc_mg/l_effluent | Pyrene | PYR | conc | mg/l | effluent |  |  |  |  | concentration | discharged from | Mean Annual concentration of Pyrene discharged from a facility (mg/l)
results | Facility Water Quality Results | PYR_conc_mg/l_influent | Pyrene | PYR | conc | mg/l | influent |  |  |  |  | concentration | flowing to | Mean Annual concentration of Pyrene flowing to a facility (mg/l)
results | Facility Water Quality Results | PYR_load_lbs_inflow | Pyrene | PYR | load | lbs | inflow |  |  |  |  | load | entering | Mean Annual load of Pyrene entering a facility (lbs)
results | Facility Water Quality Results | PYR_load_lbs_removed | Pyrene | PYR | load | lbs | removed |  |  |  |  | load | removed by | Mean Annual load of Pyrene removed by a facility (lbs)
results | Facility Water Quality Results | PYR_load_lbs_total_discharged | Pyrene | PYR | load | lbs | total | discharged |  |  |  | load | exiting | Mean Annual load of Pyrene exiting a facility (lbs)
results | Facility Hydrology Results | ro_coeff |  | Params2: Design runoff coefficient; Params3: coeff | Design runoff coefficient for a facility
results | Facility Hydrology Results | runoff_volume_cuft_bypassed |  | Params2: runoff; Params3: volume; Params4: (cubic feet); Params5: bypassed; Params11: by | Mean annual runoff volume bypassed by a facility (cubic feet)
results | Facility Hydrology Results | runoff_volume_cuft_captured |  | Params2: runoff; Params3: volume; Params4: (cubic feet); Params5: captured; Params11: by | Mean annual runoff volume captured by a facility (cubic feet)
results | Facility Hydrology Results | runoff_volume_cuft_inflow |  | Params2: runoff; Params3: volume; Params4: (cubic feet); Params5: inflow; Params11: entering | Mean annual runoff volume inflowentering a facility (cubic feet)
results | Facility Hydrology Results | runoff_volume_cuft_retained |  | Params2: runoff; Params3: volume; Params4: (cubic feet); Params5: retained; Params11: by | Mean annual runoff volume retained by a facility (cubic feet)
results | Facility Hydrology Results | runoff_volume_cuft_total_discharged |  | runoff | volume | (cubic feet) | total | discharged |  |  |  |  | exiting | Mean annual runoff volume exiting a facility (cubic feet)
results | Facility Hydrology Results | runoff_volume_cuft_treated |  | Params2: runoff; Params3: volume; Params4: (cubic feet); Params5: treated; Params11: by | Mean annual runoff volume treated by a facility (cubic feet)
subbasin | Subbasin Results | TCu_conc_mg/l | Total Copper | Params2: TCu; Params3: conc; Params4: mg/l; Params10: concentration | Mean Annual concentration of Total Copper a facility (mg/l)
results | Subbasin Results | TCu_conc_ug/l | Total Copper | Params2: TCu; Params3: conc; Params4: ug/l; Params10: concentration | Mean Annual concentration of Total Copper a facility (ug/l)
results | Facility Water Quality Results | TCu_conc_ug/l_effluent | Total Copper | TCu | conc | ug/l | effluent |  |  |  |  | concentration | discharged from | Mean Annual concentration of Total Copper discharged from a facility (ug/l)
results | Facility Water Quality Results | TCu_conc_ug/l_influent | Total Copper | TCu | conc | ug/l | influent |  |  |  |  | concentration | flowing to | Mean Annual concentration of Total Copper flowing to a facility (ug/l)
subbasin | Subbasin Results | TCu_load_lbs | Total Copper | Params2: TCu; Params3: load; Params4: lbs; Params10: load | Mean Annual load of Total Copper a facility (lbs)
subbasin | Subbasin Results | TCu_load_lbs_generated | Total Copper | TCu | load | lbs | generated |  |  |  |  | load | by | Mean Annual load of Total Copper by a facility (lbs)
results | Facility Water Quality Results | TCu_load_lbs_inflow | Total Copper | TCu | load | lbs | inflow |  |  |  |  | load | entering | Mean Annual load of Total Copper entering a facility (lbs)
subbasin | Subbasin Results | TCu_load_lbs_reduced | Total Copper | TCu | load | lbs | reduced |  |  |  |  | load | by | Mean Annual load of Total Copper by a facility (lbs)
results | Facility Water Quality Results | TCu_load_lbs_removed | Total Copper | TCu | load | lbs | removed |  |  |  |  | load | removed by | Mean Annual load of Total Copper removed by a facility (lbs)
results | Facility Water Quality Results | TCu_load_lbs_total_discharged | Total Copper | TCu | load | lbs | total | discharged |  |  |  | load | exiting | Mean Annual load of Total Copper exiting a facility (lbs)
subbasin | Subbasin Results | TCu_load_pct_reduced | Total Copper | TCu | load | pct | reduced |  |  |  |  | load | by | Mean Annual load of Total Copper by a facility (pct)
tmnt_facility | Facility Cost Data | TCu_total_cost_dollars_per_load_lbs_removed | Total Copper | TCu | total | cost | dollars | per | load | lbs | removed | total | 0 | Mean Annual total of Total Copper 0a facility (cost)
subbasin | Subbasin Results | TCu_yield_lbs_per_acre | Total Copper | TCu | yield | lbs | per | acre |  |  |  | yield | 0 | Mean Annual yield of Total Copper 0a facility (lbs)
subbasin | Subbasin Results | tmnt_facility_count |  | Params2: tmnt; Params3: facility; Params4: count | Total number of treatment facilities within a subbasin
subbasin | Subbasin Results | TN_conc_mg/l | Total Nitrogen | Params2: TN; Params3: conc; Params4: mg/l; Params10: concentration | Mean Annual concentration of Total Nitrogen a facility (mg/l)
results | Facility Water Quality Results | TN_conc_mg/l_effluent | Total Nitrogen | TN | conc | mg/l | effluent |  |  |  |  | concentration | discharged from | Mean Annual concentration of Total Nitrogen discharged from a facility (mg/l)
results | Facility Water Quality Results | TN_conc_mg/l_influent | Total Nitrogen | TN | conc | mg/l | influent |  |  |  |  | concentration | flowing to | Mean Annual concentration of Total Nitrogen flowing to a facility (mg/l)
subbasin | Subbasin Results | TN_load_lbs | Total Nitrogen | Params2: TN; Params3: load; Params4: lbs; Params10: load | Mean Annual load of Total Nitrogen a facility (lbs)
subbasin | Subbasin Results | TN_load_lbs_generated | Total Nitrogen | TN | load | lbs | generated |  |  |  |  | load | by | Mean Annual load of Total Nitrogen by a facility (lbs)
results | Facility Water Quality Results | TN_load_lbs_inflow | Total Nitrogen | TN | load | lbs | inflow |  |  |  |  | load | entering | Mean Annual load of Total Nitrogen entering a facility (lbs)
subbasin | Subbasin Results | TN_load_lbs_reduced | Total Nitrogen | TN | load | lbs | reduced |  |  |  |  | load | by | Mean Annual load of Total Nitrogen by a facility (lbs)
results | Facility Water Quality Results | TN_load_lbs_removed | Total Nitrogen | TN | load | lbs | removed |  |  |  |  | load | removed by | Mean Annual load of Total Nitrogen removed by a facility (lbs)
results | Facility Water Quality Results | TN_load_lbs_total_discharged | Total Nitrogen | TN | load | lbs | total | discharged |  |  |  | load | exiting | Mean Annual load of Total Nitrogen exiting a facility (lbs)
subbasin | Subbasin Results | TN_load_pct_reduced | Total Nitrogen | TN | load | pct | reduced |  |  |  |  | load | by | Mean Annual load of Total Nitrogen by a facility (pct)
tmnt_facility | Facility Cost Data | TN_total_cost_dollars_per_load_lbs_removed | Total Nitrogen | TN | total | cost | dollars | per | load | lbs | removed | total | 0 | Mean Annual total of Total Nitrogen 0a facility (cost)
subbasin | Subbasin Results | TN_yield_lbs_per_acre | Total Nitrogen | TN | yield | lbs | per | acre |  |  |  | yield | 0 | Mean Annual yield of Total Nitrogen 0a facility (lbs)
subbasin | Subbasin Results | TP_conc_mg/l | Total Phosphorus | Params2: TP; Params3: conc; Params4: mg/l; Params10: concentration | Mean Annual concentration of Total Phosphorus a facility (mg/l)
subbasin | Prioritization Data | access |  | Params2: access | The accessibility index for a particular subbasin calculated from the City of Tacoma's [Equity Index](https://cityoftacoma.org/EquityIndex)
subbasin | Prioritization Data | age_of_development_score |  | Params2: age; Params3: of; Params4: development; Params5: score | The age of development score for a particular subbasin. Calculated from the [Stormwater Heatmap](https://www.stormwaterheatmap.org/docs/Data%20Layers/age_of_imperviousness)
subbasin | Prioritization Data | biodiversity_pct |  | Params2: biodiversity; Params3: pct | The biodiversity index for a particular subbasin.
subbasin | Prioritization Data | economic_value |  | Params2: economic; Params3: value | The economic index for a particular subbasin calculated from the City of Tacoma's [Equity Index](https://cityoftacoma.org/EquityIndex)
subbasin | Subbasin Results | enhwq_area_acres |  | Params2: enhwq; Params3: area; Params4: acres | The area in acres allocated for enhanced water quality.
subbasin | Subbasin Results | enhwq_area_pct |  | Params2: enhwq; Params3: area; Params4: pct | The percentage of total area allocated for enhanced water quality.
subbasin | Prioritization Data | environmental_value |  | Params2: environmental; Params3: value | The environmental health index for a particular subbasin calculated from the City of Tacoma's [Equity Index](https://cityoftacoma.org/EquityIndex)
subbasin | Subbasin Results | fc_area_acres |  | Params2: fc; Params3: area; Params4: acres | The area in acres allocated for flow control.
subbasin | Subbasin Results | fc_area_pct |  | Params2: fc; Params3: area; Params4: pct | The percentage of total area allocated for flow control.
subbasin | Subbasin Results | lc_grass_pct |  | Params2: lc; Params3: grass; Params4: pct | The percentage of land cover composed of grassland.
subbasin | Subbasin Results | lc_imp_nonroof_pct |  | Params2: lc; Params3: imp; Params4: nonroof; Params5: pct | The percentage of impervious land cover excluding rooftops.
subbasin | Subbasin Results | lc_imp_roof_pct |  | Params2: lc; Params3: imp; Params4: roof; Params5: pct | The percentage of impervious land cover composed of rooftops.
subbasin | Subbasin Results | lc_imp_total_pct |  | Params2: lc; Params3: imp; Params4: total; Params5: pct | The total percentage of land cover that is impervious.
subbasin | Subbasin Results | lc_pasture_pct |  | Params2: lc; Params3: pasture; Params4: pct | The percentage of land cover composed of pasture land.
subbasin | Subbasin Results | lc_water_pct |  | Params2: lc; Params3: water; Params4: pct | The percentage of land cover composed of water bodies.
subbasin | Prioritization Data | livability_value |  | Params2: livability; Params3: value | The livability index for a particular subbasin calculated from the City of Tacoma's [Equity Index](https://cityoftacoma.org/EquityIndex)
subbasin | Subbasin Results | lu_com_pct |  | Params2: lu; Params3: com; Params4: pct | Landuse General Commercial (Percent of Subasin composition) <br>Source: `General/LandUseDesignations/MapServer/0`
subbasin | Subbasin Results | lu_commcmu_pct |  | Params2: lu; Params3: commcmu; Params4: pct | Landuse General Commercial (Percent of Subasin composition) <br>Source: `General/LandUseDesignations/MapServer/0`
subbasin | Subbasin Results | lu_comn_pct |  | Params2: lu; Params3: comn; Params4: pct | Landuse General Commercial (Percent of Subasin composition) <br>Source: `General/LandUseDesignations/MapServer/0`
subbasin | Subbasin Results | lu_comnmu_pct |  | Params2: lu; Params3: comnmu; Params4: pct | Landuse General Commercial (Percent of Subasin composition) <br>Source: `General/LandUseDesignations/MapServer/0`
subbasin | Subbasin Results | lu_indh_pct |  | Params2: lu; Params3: indh; Params4: pct | Landuse Heavy Industrial (Percent of Subasin composition) <br>Source: `General/LandUseDesignations/MapServer/0`
subbasin | Subbasin Results | lu_indl_pct |  | Params2: lu; Params3: indl; Params4: pct | Landuse Light Industrial (Percent of Subasin composition) <br>Source: `General/LandUseDesignations/MapServer/0`
subbasin | Subbasin Results | lu_ins_pct |  | Params2: lu; Params3: ins; Params4: pct | Landuse Major Institutional Campus (Percent of Subasin composition) <br>Source: `General/LandUseDesignations/MapServer/0`
subbasin | Subbasin Results | lu_os_pct |  | Params2: lu; Params3: os; Params4: pct | Landuse Parks and Open Space (Percent of Subasin composition) <br>Source: `General/LandUseDesignations/MapServer/0`
subbasin | Subbasin Results | lu_resair_pct |  | Params2: lu; Params3: resair; Params4: pct | Landuse Parks and Open Space (Percent of Subasin composition) <br>Source: `General/LandUseDesignations/MapServer/0`
subbasin | Subbasin Results | lu_resl_pct |  | Params2: lu; Params3: resl; Params4: pct | Landuse Parks and Open Space (Percent of Subasin composition) <br>Source: `General/LandUseDesignations/MapServer/0`
subbasin | Subbasin Results | lu_resm_pct |  | Params2: lu; Params3: resm; Params4: pct | Landuse Parks and Open Space (Percent of Subasin composition) <br>Source: `General/LandUseDesignations/MapServer/0`
subbasin | Subbasin Results | lu_resmfhd_pct |  | Params2: lu; Params3: resmfhd; Params4: pct | Landuse Parks and Open Space (Percent of Subasin composition) <br>Source: `General/LandUseDesignations/MapServer/0`
subbasin | Subbasin Results | lu_rgcd_pct |  | Params2: lu; Params3: rgcd; Params4: pct | Landuse Parks and Open Space (Percent of Subasin composition) <br>Source: `General/LandUseDesignations/MapServer/0`
subbasin | Subbasin Results | lu_rgctm_pct |  | Params2: lu; Params3: rgctm; Params4: pct | Landuse Parks and Open Space (Percent of Subasin composition) <br>Source: `General/LandUseDesignations/MapServer/0`
subbasin | Subbasin Results | lu_shore_pct |  | Params2: lu; Params3: shore; Params4: pct | Landuse Shoreline (Percent of Subasin composition) <br>Source: `General/LandUseDesignations/MapServer/0`
subbasin | Prioritization Data | opportunity_value |  | Params2: opportunity; Params3: value | The opportunity index for a particular subbasin calculated from the City of Tacoma's [Equity Index](https://cityoftacoma.org/EquityIndex)
subbasin | Prioritization Data | pavement_condition_score |  | Params2: pavement; Params3: condition; Params4: score | The pavement condition score for a particular subbasin.
subbasin | Prioritization Data | urban_heat_degc |  | Params2: urban; Params3: heat; Params4: degc | The urban heat in degree Celsius for a particular subbasin.
subbasin | Subbasin Results | area_acres |  | Params2: area; Params3: acres | The total area in acres.
subbasin | Subbasin Results | basicwq_area_acres |  | Params2: basicwq; Params3: area; Params4: acres | The area in acres allocated for basic water quality.
subbasin | Subbasin Results | basicwq_area_pct |  | Params2: basicwq; Params3: area; Params4: pct | The percentage of total area allocated for basic water quality.
subbasin | Subbasin Results | DEHP_conc_mg/l | Bis(2-ethylhexyl) phthalate (DEHP) | Params2: DEHP; Params3: conc; Params4: mg/l; Params10: concentration | Mean Annual concentration of Bis(2-ethylhexyl) phthalate (DEHP) a facility (mg/l)
subbasin | Subbasin Results | DEHP_load_lbs | Bis(2-ethylhexyl) phthalate (DEHP) | Params2: DEHP; Params3: load; Params4: lbs; Params10: load | Mean Annual load of Bis(2-ethylhexyl) phthalate (DEHP) a facility (lbs)
subbasin | Subbasin Results | DEHP_load_lbs_generated | Bis(2-ethylhexyl) phthalate (DEHP) | DEHP | load | lbs | generated |  |  |  |  | load | by | Mean Annual load of Bis(2-ethylhexyl) phthalate (DEHP) by a facility (lbs)
subbasin | Subbasin Results | DEHP_load_lbs_reduced | Bis(2-ethylhexyl) phthalate (DEHP) | DEHP | load | lbs | reduced |  |  |  |  | load | by | Mean Annual load of Bis(2-ethylhexyl) phthalate (DEHP) by a facility (lbs)
subbasin | Subbasin Results | DEHP_load_pct_reduced | Bis(2-ethylhexyl) phthalate (DEHP) | DEHP | load | pct | reduced |  |  |  |  | load | by | Mean Annual load of Bis(2-ethylhexyl) phthalate (DEHP) by a facility (pct)
subbasin | Subbasin Results | DEHP_yield_lbs_per_acre | Bis(2-ethylhexyl) phthalate (DEHP) | DEHP | yield | lbs | per | acre |  |  |  | yield | 0 | Mean Annual yield of Bis(2-ethylhexyl) phthalate (DEHP) 0a facility (lbs)
subbasin | Subbasin Results | discharge_points_count |  | Params2: discharge; Params3: points; Params4: count | The count of discharge points.
subbasin | Subbasin Results | eff_area_acres |  | Params2: eff; Params3: area; Params4: acres | The effective area in acres.
subbasin | Subbasin Results | eff_area_pct |  | Params2: eff; Params3: area; Params4: pct | The percentage of total area that is effective.
subbasin | Subbasin Results | epoch |  | Params2: epoch | A specific point in time or a particular period in history.
subbasin | Subbasin Results | PHE_conc_mg/l | Phenanthrene | Params2: PHE; Params3: conc; Params4: mg/l; Params10: concentration | Mean Annual concentration of Phenanthrene a facility (mg/l)
subbasin | Subbasin Results | PHE_load_lbs | Phenanthrene | Params2: PHE; Params3: load; Params4: lbs; Params10: load | Mean Annual load of Phenanthrene a facility (lbs)
subbasin | Subbasin Results | PHE_load_lbs_generated | Phenanthrene | PHE | load | lbs | generated |  |  |  |  | load | by | Mean Annual load of Phenanthrene by a facility (lbs)
subbasin | Subbasin Results | PHE_load_lbs_reduced | Phenanthrene | PHE | load | lbs | reduced |  |  |  |  | load | by | Mean Annual load of Phenanthrene by a facility (lbs)
subbasin | Subbasin Results | PHE_load_pct_reduced | Phenanthrene | PHE | load | pct | reduced |  |  |  |  | load | by | Mean Annual load of Phenanthrene by a facility (pct)
subbasin | Subbasin Results | PHE_yield_lbs_per_acre | Phenanthrene | PHE | yield | lbs | per | acre |  |  |  | yield | 0 | Mean Annual yield of Phenanthrene 0a facility (lbs)
subbasin | Subbasin Results | PYR_conc_mg/l | Pyrene | Params2: PYR; Params3: conc; Params4: mg/l | Concentration of Pyrene in milligrams per liter.
subbasin | Subbasin Results | PYR_load_lbs | Pyrene | Params2: PYR; Params3: load; Params4: lbs | Load of Pyrene in pounds.
subbasin | Subbasin Results | PYR_load_lbs_generated | Pyrene | Params2: PYR; Params3: load; Params4: lbs; Params5: generated; Params11: by | Load of Pyrene generated in pounds.
subbasin | Subbasin Results | PYR_load_lbs_reduced | Pyrene | Params2: PYR; Params3: load; Params4: lbs; Params5: reduced; Params11: by | Load of Pyrene reduced in pounds.
subbasin | Subbasin Results | PYR_load_pct_reduced | Pyrene | Params2: PYR; Params3: load; Params4: pct; Params5: reduced; Params11: by | The percentage of Pyrene load reduced.
subbasin | Subbasin Results | PYR_yield_lbs_per_acre | Pyrene | PYR | yield | lbs | per | acre |  |  |  |  | 0 | Yield of Pyrene in pounds per acre.
subbasin | Subbasin Results | runoff_depth_inches |  | Params2: runoff; Params3: depth; Params4: inches | Depth of runoff in inches.
subbasin | Subbasin Results | runoff_volume_cuft |  | Params2: runoff; Params3: volume; Params4: cuft | Volume of runoff in cubic feet.
subbasin | Subbasin Results | runoff_volume_cuft_generated |  | Params2: runoff; Params3: volume; Params4: cuft; Params5: generated; Params11: by | Volume of runoff generated in cubic feet.
subbasin | Subbasin Results | runoff_volume_cuft_reduced |  | Params2: runoff; Params3: volume; Params4: cuft; Params5: reduced; Params11: by | Volume of runoff reduced in cubic feet.
subbasin | Subbasin Results | runoff_volume_pct_reduced |  | Params2: runoff; Params3: volume; Params4: pct; Params5: reduced; Params11: by | The percentage of runoff volume reduced.
results | Facility Water Quality Results | TP_conc_mg/l_effluent | Total Phosphorus | TP | conc | mg/l | effluent |  |  |  |  | concentration | discharged from | Mean Annual concentration of Total Phosphorus discharged from a facility (mg/l)
results | Facility Water Quality Results | TP_conc_mg/l_influent | Total Phosphorus | TP | conc | mg/l | influent |  |  |  |  | concentration | flowing to | Mean Annual concentration of Total Phosphorus flowing to a facility (mg/l)
subbasin | Subbasin Results | TP_load_lbs | Total Phosphorus | Params2: TP; Params3: load; Params4: lbs; Params10: load | Mean Annual load of Total Phosphorus a facility (lbs)
subbasin | Subbasin Results | TP_load_lbs_generated | Total Phosphorus | TP | load | lbs | generated |  |  |  |  | load | by | Mean Annual load of Total Phosphorus by a facility (lbs)
results | Facility Water Quality Results | TP_load_lbs_inflow | Total Phosphorus | TP | load | lbs | inflow |  |  |  |  | load | entering | Mean Annual load of Total Phosphorus entering a facility (lbs)
subbasin | Subbasin Results | TP_load_lbs_reduced | Total Phosphorus | TP | load | lbs | reduced |  |  |  |  | load | by | Mean Annual load of Total Phosphorus by a facility (lbs)
results | Facility Water Quality Results | TP_load_lbs_removed | Total Phosphorus | TP | load | lbs | removed |  |  |  |  | load | removed by | Mean Annual load of Total Phosphorus removed by a facility (lbs)
results | Facility Water Quality Results | TP_load_lbs_total_discharged | Total Phosphorus | TP | load | lbs | total | discharged |  |  |  | load | exiting | Mean Annual load of Total Phosphorus exiting a facility (lbs)
subbasin | Subbasin Results | TP_load_pct_reduced | Total Phosphorus | TP | load | pct | reduced |  |  |  |  | load | by | Mean Annual load of Total Phosphorus by a facility (pct)
tmnt_facility | Facility Cost Data | TP_total_cost_dollars_per_load_lbs_removed | Total Phosphorus | TP | total | cost | dollars | per | load | lbs | removed | total | 0 | Mean Annual total of Total Phosphorus 0a facility (cost)
subbasin | Subbasin Results | TP_yield_lbs_per_acre | Total Phosphorus | TP | yield | lbs | per | acre |  |  |  | yield | 0 | Mean Annual yield of Total Phosphorus 0a facility (lbs)
subbasin | Subbasin Results | treated_area_acres |  | Params2: treated; Params3: area; Params4: acres | The area in acres that has been treated.
subbasin | Subbasin Results | treated_area_pct |  | Params2: treated; Params3: area; Params4: pct | The percentage of total area that has been treated.
tmnt_facility | Facility Input Data | treatment_rate_cfs |  | Params2: treatment; Params3: rate; Params4: cfs | The treatment rate of the facility in cubic feet per second.
subbasin | Subbasin Results | TSS_conc_mg/l | Total Suspended Solids | Params2: TSS; Params3: conc; Params4: mg/l; Params10: concentration | Mean Annual concentration of Total Suspended Solids a facility (mg/l)
results | Facility Water Quality Results | TSS_conc_mg/l_effluent | Total Suspended Solids | TSS | conc | mg/l | effluent |  |  |  |  | concentration | discharged from | Mean Annual concentration of Total Suspended Solids discharged from a facility (mg/l)
results | Facility Water Quality Results | TSS_conc_mg/l_influent | Total Suspended Solids | TSS | conc | mg/l | influent |  |  |  |  | concentration | flowing to | Mean Annual concentration of Total Suspended Solids flowing to a facility (mg/l)
subbasin | Subbasin Results | TSS_load_lbs | Total Suspended Solids | Params2: TSS; Params3: load; Params4: lbs; Params10: load | Mean Annual load of Total Suspended Solids a facility (lbs)
subbasin | Subbasin Results | TSS_load_lbs_generated | Total Suspended Solids | TSS | load | lbs | generated |  |  |  |  | load | by | Mean Annual load of Total Suspended Solids by a facility (lbs)
results | Facility Water Quality Results | TSS_load_lbs_inflow | Total Suspended Solids | TSS | load | lbs | inflow |  |  |  |  | load | entering | Mean Annual load of Total Suspended Solids entering a facility (lbs)
subbasin | Subbasin Results | TSS_load_lbs_reduced | Total Suspended Solids | TSS | load | lbs | reduced |  |  |  |  | load | by | Mean Annual load of Total Suspended Solids by a facility (lbs)
results | Facility Water Quality Results | TSS_load_lbs_removed | Total Suspended Solids | TSS | load | lbs | removed |  |  |  |  | load | removed by | Mean Annual load of Total Suspended Solids removed by a facility (lbs)
results | Facility Water Quality Results | TSS_load_lbs_total_discharged | Total Suspended Solids | TSS | load | lbs | total | discharged |  |  |  | load | exiting | Mean Annual load of Total Suspended Solids exiting a facility (lbs)
subbasin | Subbasin Results | TSS_load_pct_reduced | Total Suspended Solids | TSS | load | pct | reduced |  |  |  |  | load | by | Mean Annual load of Total Suspended Solids by a facility (pct)
tmnt_facility | Facility Cost Data | TSS_total_cost_dollars_per_load_lbs_removed | Total Suspended Solids | TSS | total | cost | dollars | per | load | lbs | removed | total | 0 | Mean Annual total of Total Suspended Solids 0a facility (cost)
subbasin | Subbasin Results | TSS_yield_lbs_per_acre | Total Suspended Solids | TSS | yield | lbs | per | acre |  |  |  | yield | 0 | Mean Annual yield of Total Suspended Solids 0a facility (lbs)
subbasin | Subbasin Results | TZn_conc_mg/l | Total Zinc | Params2: TZn; Params3: conc; Params4: mg/l; Params10: concentration | Mean Annual concentration of Total Zinc a facility (mg/l)
results | Subbasin Results | TZn_conc_ug/l | Total Zinc | Params2: TZn; Params3: conc; Params4: ug/l; Params10: concentration | Mean Annual concentration of Total Zinc a facility (ug/l)
results | Facility Water Quality Results | TZn_conc_ug/l_effluent | Total Zinc | TZn | conc | ug/l | effluent |  |  |  |  | concentration | discharged from | Mean Annual concentration of Total Zinc discharged from a facility (ug/l)
results | Facility Water Quality Results | TZn_conc_ug/l_influent | Total Zinc | TZn | conc | ug/l | influent |  |  |  |  | concentration | flowing to | Mean Annual concentration of Total Zinc flowing to a facility (ug/l)
subbasin | Subbasin Results | TZn_load_lbs | Total Zinc | Params2: TZn; Params3: load; Params4: lbs; Params10: load | Mean Annual load of Total Zinc a facility (lbs)
tmnt_facility | Facility Attribues | altid |  | Params2: altid | Facility identifier
tmnt_facility | Facility Attribues | basinname |  | Params2: basinname | Basin facility is located in
tmnt_facility | Facility Attribues | commonname |  | Params2: commonname | Facility Common Name
tmnt_facility | Facility Attribues | facility_type |  | Params2: facility; Params3: type | Modeled Facility type . Options are: facility_type # Default is No Treatment no_treatment # Infiltration BMPs infiltration infiltration_simple dispersion_area dispersion_area_simple pervious_pavement pervious_pavement_simple # Bioretention BMPs bioretention_with_full_infiltration bioretention_with_full_infiltration_simple bioretention_with_partial_infiltration bioretention_with_partial_infiltration_simple bioretention_with_no_infiltration bioretention_with_no_infiltration_simple sand_filter sand_filter_simple media_filter media_filter_simple wet_pond wet_pond_simple dry_extended_detention dry_extended_detention_simple flow_duration_control_tank flow_duration_control_tank_simple hydrodynamic_separator hydrodynamic_separator_simple oil_water_separator oil_water_separator_simple vegetated_swale vegetated_swale_simple vegetated_box vegetated_box_simple # Other BMPs drywell drywell_simple vault vault_simple
tmnt_facility | Facility Attribues | facilitydetail |  | Params2: facilitydetail | Surfacewater Facility - Pond Subtype
tmnt_facility | Facility Attribues | facilitytype |  | Params2: facilitytype | Tacoma Facility Type. Options are Bioretention Holding Basin Media Filter Oil Water Separator Pervious Pavement Pond Pump Station Sand Filter Swale Swirl Separator Tank To Be Determined To Be Determined Trench Vault Vegetated Box
tmnt_facility | Facility Attribues | flowcontrol |  | Params2: flowcontrol | Flow control facility (yes/no)
tmnt_facility | Facility Attribues | flowcontroltype |  | Params2: flowcontroltype | Stormwater Facility Flow Contribution Type. Options are Stream InfraProtection, Wetland, and None
tmnt_facility | Facility Attribues | infiltrated |  | Params2: infiltrated | Stormwater Facility Infiltration Type. Optons are Full, Partial and None
tmnt_facility | Facility Attribues | node_id |  | Params2: node; Params3: id | Facility Node ID
tmnt_facility | Facility Attribues | subbasin |  | Params2: subbasin | Subbasin Facility is Located in
tmnt_facility | Facility Attribues | waterquality |  | Params2: waterquality | Facility is designed for water quality treatment (yes/no)
tmnt_facility | Facility Attribues | waterqualitytype |  | Params2: waterqualitytype | Water Quality Type - options are Pretreatment, Basin Enhanced, Phosphorus, Oil and None
tmnt_facility | Facility Cost Data | capital_cost |  | Params2: capital; Params3: cost | The total cost for the establishment of the facility.
tmnt_facility | Facility Cost Data | capital_cost_basis_year |  | Params2: capital; Params3: cost; Params4: basis; Params5: year | The base year for the calculation of the capital cost of the facility.
tmnt_facility | Facility Cost Data | DEHP_total_cost_dollars_per_load_lbs_removed | Bis(2-ethylhexyl) phthalate (DEHP) | DEHP | total | cost | dollars | per | load | lbs | removed | total | 0 | Mean Annual total of Bis(2-ethylhexyl) phthalate (DEHP) 0a facility (cost)
tmnt_facility | Facility Cost Data | install_year |  | Params2: install; Params3: year | The year when the facility was installed.
tmnt_facility | Facility Cost Data | lifespan_yrs |  | Params2: lifespan; Params3: yrs | The expected lifespan of the facility in years.
tmnt_facility | Facility Cost Data | om_cost_basis_year |  | Params2: om; Params3: cost; Params4: basis; Params5: year | The base year for the calculation of the operation and maintenance cost of the facility.
tmnt_facility | Facility Cost Data | om_cost_per_yr |  | Params2: om; Params3: cost; Params4: per; Params5: yr | The operation and maintenance cost of the facility per year.
tmnt_facility | Facility Cost Data | PHE_total_cost_dollars_per_load_lbs_removed | Phenanthrene | PHE | total | cost | dollars | per | load | lbs | removed | total | 0 | Mean Annual total of Phenanthrene 0a facility (cost)
tmnt_facility | Facility Cost Data | present_value_capital_cost |  | Params2: present; Params3: value; Params4: capital; Params5: cost | The present value of the capital cost of the facility.
tmnt_facility | Facility Cost Data | present_value_chart_table |  | Params2: present; Params3: value; Params4: chart; Params5: table | The present value chart table related to the facility.
tmnt_facility | Facility Cost Data | present_value_cost_table |  | Params2: present; Params3: value; Params4: cost; Params5: table | The present value cost table related to the facility.
tmnt_facility | Facility Cost Data | present_value_om_cost |  | Params2: present; Params3: value; Params4: om; Params5: cost | The present value of the operation and maintenance cost of the facility.
tmnt_facility | Facility Cost Data | present_value_total_cost |  | Params2: present; Params3: value; Params4: total; Params5: cost | The total present value cost of the facility.
tmnt_facility | Facility Cost Data | PYR_total_cost_dollars_per_load_lbs_removed | Pyrene | PYR | total | cost | dollars | per | load | lbs | removed |  | 0 | Mean annual total of Pyrene removed at a facility (cost).
tmnt_facility | Facility Cost Data | replacement_cost |  | Params2: replacement; Params3: cost | The cost to replace the facility.
subbasin | Subbasin Results | TZn_load_lbs_generated | Total Zinc | TZn | load | lbs | generated |  |  |  |  | load | by | Mean Annual load of Total Zinc by a facility (lbs)
results | Facility Water Quality Results | TZn_load_lbs_inflow | Total Zinc | TZn | load | lbs | inflow |  |  |  |  | load | entering | Mean Annual load of Total Zinc entering a facility (lbs)
subbasin | Subbasin Results | TZn_load_lbs_reduced | Total Zinc | TZn | load | lbs | reduced |  |  |  |  | load | by | Mean Annual load of Total Zinc by a facility (lbs)
results | Facility Water Quality Results | TZn_load_lbs_removed | Total Zinc | TZn | load | lbs | removed |  |  |  |  | load | removed by | Mean Annual load of Total Zinc removed by a facility (lbs)
results | Facility Water Quality Results | TZn_load_lbs_total_discharged | Total Zinc | TZn | load | lbs | total | discharged |  |  |  | load | exiting | Mean Annual load of Total Zinc exiting a facility (lbs)
tmnt_facility | Facility Input Data | area_sqft |  | Params2: area; Params3: sqft | The total area of the facility in square feet.
tmnt_facility | Facility Input Data | captured_pct |  | Params2: captured; Params3: pct | The percent of stormwater captured by the facility.
tmnt_facility | Facility Input Data | depth_ft |  | Params2: depth; Params3: ft | The depth of the facility in feet.
tmnt_facility | Facility Input Data | hsg |  | Params2: hsg | Hydrologic Soil Group classification at the facility location.
tmnt_facility | Facility Input Data | inf_rate_inhr |  | Params2: inf; Params3: rate; Params4: inhr | The infiltration rate at the facility location in inches per hour.
tmnt_facility | Facility Input Data | media_filtration_rate_inhr |  | Params2: media; Params3: filtration; Params4: rate; Params5: inhr | The media filtration rate at the facility in inches per hour.
tmnt_facility | Facility Input Data | minimum_retention_pct_override |  | Params2: minimum; Params3: retention; Params4: pct; Params5: override | Minimum retention percent override for the facility.
tmnt_facility | Facility Input Data | retained_pct |  | Params2: retained; Params3: pct | The percent of stormwater retained by the facility.
tmnt_facility | Facility Input Data | retention_volume_cuft |  | Params2: retention; Params3: volume; Params4: cuft | The volume of stormwater the facility can retain in cubic feet.
subbasin | Subbasin Results | TZn_load_pct_reduced | Total Zinc | TZn | load | pct | reduced |  |  |  |  | load | by | Mean Annual load of Total Zinc by a facility (pct)
tmnt_facility | Facility Cost Data | TZn_total_cost_dollars_per_load_lbs_removed | Total Zinc | TZn | total | cost | dollars | per | load | lbs | removed | total | 0 | Mean Annual total of Total Zinc 0a facility (cost)
subbasin | Subbasin Results | TZn_yield_lbs_per_acre | Total Zinc | TZn | yield | lbs | per | acre |  |  |  | yield | 0 | Mean Annual yield of Total Zinc 0a facility (lbs)
tmnt_facility | Global Cost Data | cost_basis_year |  | Params2: cost; Params3: basis; Params4: year | The base year for the cost calculation.
tmnt_facility | Global Cost Data | discount_rate |  | Params2: discount; Params3: rate | The rate used for discounting future cash flows.
tmnt_facility | Global Cost Data | inflation_rate |  | Params2: inflation; Params3: rate | The rate of inflation considered in the cost calculation.
tmnt_facility | Global Cost Data | planning_horizon_yrs |  | Params2: planning; Params3: horizon; Params4: yrs | The planning horizon in years for cost calculation.
Description of feature access issues
Enabled for Geometric Network
Facility types for subtype
Location Description
Measuring Accuracy
Measuring Accuracy
Measuring Accuracy
N/A - Not Applicable (Double)
N/A - Not Applicable (Short)
N/A domain value
N/A domain value
N/A domain value
Owner of an Asset
Status of an Asset
Surfacewater Subbasins
swFacility Flow Contribution Type
swFacility Infiltrated
swFacility Water Quality Type
Yes or No
Yes or No
Yes or No
Yes or No

## Sheet4
Params5 | verb
effluent | discharged from
influent | flowing to
inflow | entering
removed | removed by
total | exiting
generated | by
reduced | by
dollars
per
bypassed | by
captured | by
inflow | to
retained | by
total
treated | by

## Sheet5
Variable | Description
biodiversity_pct | The biodiversity index for a particular subbasin.
pavement_condition_score | The pavement condition score for a particular subbasin.
urban_heat_degc | The urban heat in degree Celsius for a particular subbasin.
treatment_rate_cfs | The treatment rate of the facility in cubic feet per second.
capital_cost | The total cost for the establishment of the facility.
capital_cost_basis_year | The base year for the calculation of the capital cost of the facility.
install_year | The year when the facility was installed.
lifespan_yrs | The expected lifespan of the facility in years.
om_cost_basis_year | The base year for the calculation of the operation and maintenance cost of the facility.
om_cost_per_yr | The operation and maintenance cost of the facility per year.
present_value_capital_cost | The present value of the capital cost of the facility.
present_value_chart_table | The present value chart table related to the facility.
present_value_cost_table | The present value cost table related to the facility.
present_value_om_cost | The present value of the operation and maintenance cost of the facility.
present_value_total_cost | The total present value cost of the facility.
PYR_total_cost_dollars_per_load_lbs_removed | Mean annual total of Pyrene removed at a facility (cost).
replacement_cost | The cost to replace the facility.
area_sqft | The total area of the facility in square feet.
captured_pct | The percent of stormwater captured by the facility.
depth_ft | The depth of the facility in feet.
hsg | Hydrologic Soil Group classification at the facility location.
inf_rate_inhr | The infiltration rate at the facility location in inches per hour.
media_filtration_rate_inhr | The media filtration rate at the facility in inches per hour.
minimum_retention_pct_override | Minimum retention percent override for the facility.
retained_pct | The percent of stormwater retained by the facility.
retention_volume_cuft | The volume of stormwater the facility can retain in cubic feet.
TZn_total_cost_dollars_per_load_lbs_removed | Mean Annual total of Total Zinc removed at a facility (cost).
cost_basis_year | The base year for the cost calculation.
discount_rate | The rate used for discounting future cash flows.
inflation_rate | The rate of inflation considered in the cost calculation.
planning_horizon_yrs | The planning horizon in years for cost calculation.
enhwq_area_acres | The area in acres allocated for enhanced water quality.
enhwq_area_pct | The percentage of total area allocated for enhanced water quality.
fc_area_acres | The area in acres allocated for flow control.
fc_area_pct | The percentage of total area allocated for flow control.
lc_grass_pct | The percentage of land cover composed of grassland.
lc_imp_nonroof_pct | The percentage of impervious land cover excluding rooftops.
lc_imp_roof_pct | The percentage of impervious land cover composed of rooftops.
lc_imp_total_pct | The total percentage of land cover that is impervious.
lc_pasture_pct | The percentage of land cover composed of pasture land.
lc_water_pct | The percentage of land cover composed of water bodies.
area_acres | The total area in acres.
basicwq_area_acres | The area in acres allocated for basic water quality.
basicwq_area_pct | The percentage of total area allocated for basic water quality.
discharge_points_count | The count of discharge points.
eff_area_acres | The effective area in acres.
eff_area_pct | The percentage of total area that is effective.
epoch | A specific point in time or a particular period in history.
PYR_conc_mg/l | Concentration of Pyrene in milligrams per liter.
PYR_load_lbs | Load of Pyrene in pounds.
PYR_load_lbs_generated | Load of Pyrene generated in pounds.
PYR_load_lbs_reduced | Load of Pyrene reduced in pounds.
PYR_load_pct_reduced | The percentage of Pyrene load reduced.
PYR_yield_lbs_per_acre | Yield of Pyrene in pounds per acre.
runoff_depth_inches | Depth of runoff in inches.
runoff_volume_cuft | Volume of runoff in cubic feet.
runoff_volume_cuft_generated | Volume of runoff generated in cubic feet.
runoff_volume_cuft_reduced | Volume of runoff reduced in cubic feet.
runoff_volume_pct_reduced | The percentage of runoff volume reduced.
treated_area_acres | The area in acres that has been treated.
treated_area_pct | The percentage of total area that has been treated.
total_volume_cuft | The total volume, measured in cubic feet. Depending on context, this could refer to the total volume of water handled, storage capacity, or another applicable measurement.
valid_model | A binary indicator (often represented as 0 or 1, or as False or True) to denote whether the model used for predictions or simulations in a specific context has passed certain validity checks or criteria.
treated_pct | The percentage of an area, volume, or certain type of material (e.g., wastewater, pollutants) that has been treated or processed in some way.
tributary_area_tc_min | This represents the 'time of concentration' in minutes for a given tributary area. The time of concentration is the time it takes for runoff to travel from the most distant point of the watershed to the outlet (usually where measurements are taken).
design_storm_depth_inches | This refers to the amount of rainfall, in inches, that a stormwater system is designed to handle. This is typically a hypothetical 'design storm' based on historical rainfall data and statistical analysis, and it helps determine the necessary capacity of stormwater infrastructure.

## fin
ResultName | Param Category | Params | Description
tmnt_facility | Facility Attribues | altid | Facility identifier
tmnt_facility | Facility Attribues | basinname | Basin facility is located in
tmnt_facility | Facility Attribues | commonname | Facility Common Name
tmnt_facility | Facility Attribues | facility_type | Modeled Facility type . Options are: facility_type Default is No Treatment no_treatment Infiltration BMPs infiltration infiltration_simple dispersion_area dispersion_area_simple pervious_pavement pervious_pavement_simple Bioretention BMPs bioretention_with_full_infiltration bioretention_with_full_infiltration_simple bioretention_with_partial_infiltration bioretention_with_partial_infiltration_simple bioretention_with_no_infiltration bioretention_with_no_infiltration_simple sand_filter sand_filter_simple media_filter media_filter_simple wet_pond wet_pond_simple dry_extended_detention dry_extended_detention_simple flow_duration_control_tank flow_duration_control_tank_simple hydrodynamic_separator hydrodynamic_separator_simple oil_water_separator oil_water_separator_simple vegetated_swale vegetated_swale_simple vegetated_box vegetated_box_simple Other BMPs drywell drywell_simple vault vault_simple
tmnt_facility | Facility Attribues | facilitydetail | Surfacewater Facility - Pond Subtype
tmnt_facility | Facility Attribues | facilitytype | Tacoma Facility Type. Options are Bioretention Holding Basin Media Filter Oil Water Separator Pervious Pavement Pond Pump Station Sand Filter Swale Swirl Separator Tank To Be Determined To Be Determined Trench Vault Vegetated Box
tmnt_facility | Facility Attribues | flowcontrol | Flow control facility (yes/no)
tmnt_facility | Facility Attribues | flowcontroltype | Stormwater Facility Flow Contribution Type. Options are Stream InfraProtection, Wetland, and None
tmnt_facility | Facility Attribues | infiltrated | Stormwater Facility Infiltration Type. Optons are Full, Partial and None
tmnt_facility | Facility Attribues | node_id | Facility Node ID
tmnt_facility | Facility Attribues | subbasin | Subbasin Facility is Located in
tmnt_facility | Facility Attribues | waterquality | Facility is designed for water quality treatment (yes/no)
tmnt_facility | Facility Attribues | waterqualitytype | Water Quality Type - options are Pretreatment, Basin Enhanced, Phosphorus, Oil and None
results | Facility Attributes | node_type | Node type (land surface or treatment facility)
results | Facility Attributes | ntype | Node type (land surface or treatment facility)
tmnt_facility | Facility Cost Data | capital_cost | The total cost for the establishment of the facility.
tmnt_facility | Facility Cost Data | capital_cost_basis_year | The base year for the calculation of the capital cost of the facility.
tmnt_facility | Facility Cost Data | DEHP_total_cost_dollars_per_load_lbs_removed | Mean Annual total of Bis(2-ethylhexyl) phthalate (DEHP) 0a facility (cost)
tmnt_facility | Facility Cost Data | install_year | The year when the facility was installed.
tmnt_facility | Facility Cost Data | lifespan_yrs | The expected lifespan of the facility in years.
tmnt_facility | Facility Cost Data | om_cost_basis_year | The base year for the calculation of the operation and maintenance cost of the facility.
tmnt_facility | Facility Cost Data | om_cost_per_yr | The operation and maintenance cost of the facility per year.
tmnt_facility | Facility Cost Data | PHE_total_cost_dollars_per_load_lbs_removed | Mean Annual total of Phenanthrene 0a facility (cost)
tmnt_facility | Facility Cost Data | present_value_capital_cost | The present value of the capital cost of the facility.
tmnt_facility | Facility Cost Data | present_value_chart_table | The present value chart table related to the facility.
tmnt_facility | Facility Cost Data | present_value_cost_table | The present value cost table related to the facility.
tmnt_facility | Facility Cost Data | present_value_om_cost | The present value of the operation and maintenance cost of the facility.
tmnt_facility | Facility Cost Data | present_value_total_cost | The total present value cost of the facility.
tmnt_facility | Facility Cost Data | PYR_total_cost_dollars_per_load_lbs_removed | Mean annual total of Pyrene removed at a facility (cost).
tmnt_facility | Facility Cost Data | replacement_cost | The cost to replace the facility.
tmnt_facility | Facility Cost Data | TCu_total_cost_dollars_per_load_lbs_removed | Mean Annual total of Total Copper 0a facility (cost)
tmnt_facility | Facility Cost Data | TN_total_cost_dollars_per_load_lbs_removed | Mean Annual total of Total Nitrogen 0a facility (cost)
tmnt_facility | Facility Cost Data | TP_total_cost_dollars_per_load_lbs_removed | Mean Annual total of Total Phosphorus 0a facility (cost)
tmnt_facility | Facility Cost Data | TSS_total_cost_dollars_per_load_lbs_removed | Mean Annual total of Total Suspended Solids 0a facility (cost)
tmnt_facility | Facility Cost Data | TZn_total_cost_dollars_per_load_lbs_removed | Mean Annual total of Total Zinc 0a facility (cost)
results | Facility Hydrology Results | bypassed_pct | Percent of mean annual runoff bypassed by a facility
results | Facility Hydrology Results | design_intensity_inhr | Design storm intensity for a flow-based facility (in/hour)
results | Facility Hydrology Results | design_volume_cuft_cumul | design volume for a volume-based facility (cubic feet)
results | Facility Hydrology Results | ro_coeff | Design runoff coefficient for a facility
results | Facility Hydrology Results | runoff_volume_cuft_bypassed | Mean annual runoff volume bypassed by a facility (cubic feet)
results | Facility Hydrology Results | runoff_volume_cuft_captured | Mean annual runoff volume captured by a facility (cubic feet)
results | Facility Hydrology Results | runoff_volume_cuft_inflow | Mean annual runoff volume inflowentering a facility (cubic feet)
results | Facility Hydrology Results | runoff_volume_cuft_retained | Mean annual runoff volume retained by a facility (cubic feet)
results | Facility Hydrology Results | runoff_volume_cuft_total_discharged | Mean annual runoff volume exiting a facility (cubic feet)
results | Facility Hydrology Results | runoff_volume_cuft_treated | Mean annual runoff volume treated by a facility (cubic feet)
tmnt_facility | Facility Input Data | area_sqft | The total area of the facility in square feet.
tmnt_facility | Facility Input Data | captured_pct | The percent of stormwater captured by the facility.
tmnt_facility | Facility Input Data | depth_ft | The depth of the facility in feet.
tmnt_facility | Facility Input Data | hsg | Hydrologic Soil Group classification at the facility location.
tmnt_facility | Facility Input Data | inf_rate_inhr | The infiltration rate at the facility location in inches per hour.
tmnt_facility | Facility Input Data | media_filtration_rate_inhr | The media filtration rate at the facility in inches per hour.
tmnt_facility | Facility Input Data | minimum_retention_pct_override | Minimum retention percent override for the facility.
tmnt_facility | Facility Input Data | retained_pct | The percent of stormwater retained by the facility.
tmnt_facility | Facility Input Data | retention_volume_cuft | The volume of stormwater the facility can retain in cubic feet.
tmnt_facility | Facility Input Data | treatment_rate_cfs | The treatment rate of the facility in cubic feet per second.
results | Facility Water Quality Results | DEHP_conc_mg/l_effluent | Mean Annual concentration of Bis(2-ethylhexyl) phthalate (DEHP) discharged from a facility (mg/l)
results | Facility Water Quality Results | DEHP_conc_mg/l_influent | Mean Annual concentration of Bis(2-ethylhexyl) phthalate (DEHP) flowing to a facility (mg/l)
results | Facility Water Quality Results | DEHP_load_lbs_inflow | Mean Annual load of Bis(2-ethylhexyl) phthalate (DEHP) entering a facility (lbs)
results | Facility Water Quality Results | DEHP_load_lbs_removed | Mean Annual load of Bis(2-ethylhexyl) phthalate (DEHP) removed by a facility (lbs)
results | Facility Water Quality Results | DEHP_load_lbs_total_discharged | Mean Annual load of Bis(2-ethylhexyl) phthalate (DEHP) exiting a facility (lbs)
results | Facility Water Quality Results | PHE_conc_mg/l_effluent | Mean Annual concentration of Phenanthrene discharged from a facility (mg/l)
results | Facility Water Quality Results | PHE_conc_mg/l_influent | Mean Annual concentration of Phenanthrene flowing to a facility (mg/l)
results | Facility Water Quality Results | PHE_load_lbs_inflow | Mean Annual load of Phenanthrene entering a facility (lbs)
results | Facility Water Quality Results | PHE_load_lbs_removed | Mean Annual load of Phenanthrene removed by a facility (lbs)
results | Facility Water Quality Results | PHE_load_lbs_total_discharged | Mean Annual load of Phenanthrene exiting a facility (lbs)
results | Facility Water Quality Results | PYR_conc_mg/l_effluent | Mean Annual concentration of Pyrene discharged from a facility (mg/l)
results | Facility Water Quality Results | PYR_conc_mg/l_influent | Mean Annual concentration of Pyrene flowing to a facility (mg/l)
results | Facility Water Quality Results | PYR_load_lbs_inflow | Mean Annual load of Pyrene entering a facility (lbs)
results | Facility Water Quality Results | PYR_load_lbs_removed | Mean Annual load of Pyrene removed by a facility (lbs)
results | Facility Water Quality Results | PYR_load_lbs_total_discharged | Mean Annual load of Pyrene exiting a facility (lbs)
results | Facility Water Quality Results | TCu_conc_ug/l_effluent | Mean Annual concentration of Total Copper discharged from a facility (ug/l)
results | Facility Water Quality Results | TCu_conc_ug/l_influent | Mean Annual concentration of Total Copper flowing to a facility (ug/l)
results | Facility Water Quality Results | TCu_load_lbs_inflow | Mean Annual load of Total Copper entering a facility (lbs)
results | Facility Water Quality Results | TCu_load_lbs_removed | Mean Annual load of Total Copper removed by a facility (lbs)
results | Facility Water Quality Results | TCu_load_lbs_total_discharged | Mean Annual load of Total Copper exiting a facility (lbs)
results | Facility Water Quality Results | TN_conc_mg/l_effluent | Mean Annual concentration of Total Nitrogen discharged from a facility (mg/l)
results | Facility Water Quality Results | TN_conc_mg/l_influent | Mean Annual concentration of Total Nitrogen flowing to a facility (mg/l)
results | Facility Water Quality Results | TN_load_lbs_inflow | Mean Annual load of Total Nitrogen entering a facility (lbs)
results | Facility Water Quality Results | TN_load_lbs_removed | Mean Annual load of Total Nitrogen removed by a facility (lbs)
results | Facility Water Quality Results | TN_load_lbs_total_discharged | Mean Annual load of Total Nitrogen exiting a facility (lbs)
results | Facility Water Quality Results | TP_conc_mg/l_effluent | Mean Annual concentration of Total Phosphorus discharged from a facility (mg/l)
results | Facility Water Quality Results | TP_conc_mg/l_influent | Mean Annual concentration of Total Phosphorus flowing to a facility (mg/l)
results | Facility Water Quality Results | TP_load_lbs_inflow | Mean Annual load of Total Phosphorus entering a facility (lbs)
results | Facility Water Quality Results | TP_load_lbs_removed | Mean Annual load of Total Phosphorus removed by a facility (lbs)
results | Facility Water Quality Results | TP_load_lbs_total_discharged | Mean Annual load of Total Phosphorus exiting a facility (lbs)
results | Facility Water Quality Results | TSS_conc_mg/l_effluent | Mean Annual concentration of Total Suspended Solids discharged from a facility (mg/l)
results | Facility Water Quality Results | TSS_conc_mg/l_influent | Mean Annual concentration of Total Suspended Solids flowing to a facility (mg/l)
results | Facility Water Quality Results | TSS_load_lbs_inflow | Mean Annual load of Total Suspended Solids entering a facility (lbs)
results | Facility Water Quality Results | TSS_load_lbs_removed | Mean Annual load of Total Suspended Solids removed by a facility (lbs)
results | Facility Water Quality Results | TSS_load_lbs_total_discharged | Mean Annual load of Total Suspended Solids exiting a facility (lbs)
results | Facility Water Quality Results | TZn_conc_ug/l_effluent | Mean Annual concentration of Total Zinc discharged from a facility (ug/l)
results | Facility Water Quality Results | TZn_conc_ug/l_influent | Mean Annual concentration of Total Zinc flowing to a facility (ug/l)
results | Facility Water Quality Results | TZn_load_lbs_inflow | Mean Annual load of Total Zinc entering a facility (lbs)
results | Facility Water Quality Results | TZn_load_lbs_removed | Mean Annual load of Total Zinc removed by a facility (lbs)
results | Facility Water Quality Results | TZn_load_lbs_total_discharged | Mean Annual load of Total Zinc exiting a facility (lbs)
tmnt_facility | Global Cost Data | cost_basis_year | The base year for the cost calculation.
tmnt_facility | Global Cost Data | discount_rate | The rate used for discounting future cash flows.
tmnt_facility | Global Cost Data | inflation_rate | The rate of inflation considered in the cost calculation.
tmnt_facility | Global Cost Data | planning_horizon_yrs | The planning horizon in years for cost calculation.
subbasin | Prioritization Data | access | The accessibility index for a particular subbasin calculated from the City of Tacoma's [Equity Index](https//cityoftacoma.org/EquityIndex)
subbasin | Prioritization Data | age_of_development_score | The age of development score for a particular subbasin. Calculated from the [Stormwater Heatmap](https//www.stormwaterheatmap.org/docs/Data%20Layers/age_of_imperviousness)
subbasin | Prioritization Data | biodiversity_pct | The biodiversity index for a particular subbasin.
subbasin | Prioritization Data | economic_value | The economic index for a particular subbasin calculated from the City of Tacoma's [Equity Index](https//cityoftacoma.org/EquityIndex)
subbasin | Prioritization Data | environmental_value | The environmental health index for a particular subbasin calculated from the City of Tacoma's [Equity Index](https//cityoftacoma.org/EquityIndex)
subbasin | Prioritization Data | livability_value | The livability index for a particular subbasin calculated from the City of Tacoma's [Equity Index](https//cityoftacoma.org/EquityIndex)
subbasin | Prioritization Data | opportunity_value | The opportunity index for a particular subbasin calculated from the City of Tacoma's [Equity Index](https//cityoftacoma.org/EquityIndex)
subbasin | Prioritization Data | pavement_condition_score | The pavement condition score for a particular subbasin.
subbasin | Prioritization Data | urban_heat_degc | The urban heat in degree Celsius for a particular subbasin.
subbasin | Subbasin Results | area_acres | The total area in acres.
subbasin | Subbasin Results | basicwq_area_acres | The area in acres allocated for basic water quality.
subbasin | Subbasin Results | basicwq_area_pct | The percentage of total area allocated for basic water quality.
subbasin | Subbasin Results | DEHP_conc_mg/l | Mean Annual concentration of Bis(2-ethylhexyl) phthalate (DEHP) a facility (mg/l)
subbasin | Subbasin Results | DEHP_load_lbs | Mean Annual load of Bis(2-ethylhexyl) phthalate (DEHP) a facility (lbs)
subbasin | Subbasin Results | DEHP_load_lbs_generated | Mean Annual load of Bis(2-ethylhexyl) phthalate (DEHP) by a facility (lbs)
subbasin | Subbasin Results | DEHP_load_lbs_reduced | Mean Annual load of Bis(2-ethylhexyl) phthalate (DEHP) by a facility (lbs)
subbasin | Subbasin Results | DEHP_load_pct_reduced | Mean Annual load of Bis(2-ethylhexyl) phthalate (DEHP) by a facility (pct)
subbasin | Subbasin Results | DEHP_yield_lbs_per_acre | Mean Annual yield of Bis(2-ethylhexyl) phthalate (DEHP) 0a facility (lbs)
subbasin | Subbasin Results | discharge_points_count | The count of discharge points.
subbasin | Subbasin Results | eff_area_acres | The effective area in acres.
subbasin | Subbasin Results | eff_area_pct | The percentage of total area that is effective.
subbasin | Subbasin Results | enhwq_area_acres | The area in acres allocated for enhanced water quality.
subbasin | Subbasin Results | enhwq_area_pct | The percentage of total area allocated for enhanced water quality.
subbasin | Subbasin Results | epoch | A specific point in time or a particular period in history.
subbasin | Subbasin Results | fc_area_acres | The area in acres allocated for flow control.
subbasin | Subbasin Results | fc_area_pct | The percentage of total area allocated for flow control.
subbasin | Subbasin Results | lc_grass_pct | The percentage of land cover composed of grassland.
subbasin | Subbasin Results | lc_imp_nonroof_pct | The percentage of impervious land cover excluding rooftops.
subbasin | Subbasin Results | lc_imp_roof_pct | The percentage of impervious land cover composed of rooftops.
subbasin | Subbasin Results | lc_imp_total_pct | The total percentage of land cover that is impervious.
subbasin | Subbasin Results | lc_pasture_pct | The percentage of land cover composed of pasture land.
subbasin | Subbasin Results | lc_water_pct | The percentage of land cover composed of water bodies.
subbasin | Subbasin Results | lu_com_pct | Landuse General Commercial (Percent of Subasin composition) <br>Source `General/LandUseDesignations/MapServer/0`
subbasin | Subbasin Results | lu_commcmu_pct | Landuse General Commercial (Percent of Subasin composition) <br>Source `General/LandUseDesignations/MapServer/0`
subbasin | Subbasin Results | lu_comn_pct | Landuse General Commercial (Percent of Subasin composition) <br>Source `General/LandUseDesignations/MapServer/0`
subbasin | Subbasin Results | lu_comnmu_pct | Landuse General Commercial (Percent of Subasin composition) <br>Source `General/LandUseDesignations/MapServer/0`
subbasin | Subbasin Results | lu_indh_pct | Landuse Heavy Industrial (Percent of Subasin composition) <br>Source `General/LandUseDesignations/MapServer/0`
subbasin | Subbasin Results | lu_indl_pct | Landuse Light Industrial (Percent of Subasin composition) <br>Source `General/LandUseDesignations/MapServer/0`
subbasin | Subbasin Results | lu_ins_pct | Landuse Major Institutional Campus (Percent of Subasin composition) <br>Source `General/LandUseDesignations/MapServer/0`
subbasin | Subbasin Results | lu_os_pct | Landuse Parks and Open Space (Percent of Subasin composition) <br>Source `General/LandUseDesignations/MapServer/0`
subbasin | Subbasin Results | lu_resair_pct | Landuse Parks and Open Space (Percent of Subasin composition) <br>Source `General/LandUseDesignations/MapServer/0`
subbasin | Subbasin Results | lu_resl_pct | Landuse Parks and Open Space (Percent of Subasin composition) <br>Source `General/LandUseDesignations/MapServer/0`
subbasin | Subbasin Results | lu_resm_pct | Landuse Parks and Open Space (Percent of Subasin composition) <br>Source `General/LandUseDesignations/MapServer/0`
subbasin | Subbasin Results | lu_resmfhd_pct | Landuse Parks and Open Space (Percent of Subasin composition) <br>Source `General/LandUseDesignations/MapServer/0`
subbasin | Subbasin Results | lu_rgcd_pct | Landuse Parks and Open Space (Percent of Subasin composition) <br>Source `General/LandUseDesignations/MapServer/0`
subbasin | Subbasin Results | lu_rgctm_pct | Landuse Parks and Open Space (Percent of Subasin composition) <br>Source `General/LandUseDesignations/MapServer/0`
subbasin | Subbasin Results | lu_shore_pct | Landuse Shoreline (Percent of Subasin composition) <br>Source `General/LandUseDesignations/MapServer/0`
subbasin | Subbasin Results | PHE_conc_mg/l | Mean Annual concentration of Phenanthrene a facility (mg/l)
subbasin | Subbasin Results | PHE_load_lbs | Mean Annual load of Phenanthrene a facility (lbs)
subbasin | Subbasin Results | PHE_load_lbs_generated | Mean Annual load of Phenanthrene by a facility (lbs)
subbasin | Subbasin Results | PHE_load_lbs_reduced | Mean Annual load of Phenanthrene by a facility (lbs)
subbasin | Subbasin Results | PHE_load_pct_reduced | Mean Annual load of Phenanthrene by a facility (pct)
subbasin | Subbasin Results | PHE_yield_lbs_per_acre | Mean Annual yield of Phenanthrene 0a facility (lbs)
subbasin | Subbasin Results | PYR_conc_mg/l | Concentration of Pyrene in milligrams per liter.
subbasin | Subbasin Results | PYR_load_lbs | Load of Pyrene in pounds.
subbasin | Subbasin Results | PYR_load_lbs_generated | Load of Pyrene generated in pounds.
subbasin | Subbasin Results | PYR_load_lbs_reduced | Load of Pyrene reduced in pounds.
subbasin | Subbasin Results | PYR_load_pct_reduced | The percentage of Pyrene load reduced.
subbasin | Subbasin Results | PYR_yield_lbs_per_acre | Yield of Pyrene in pounds per acre.
subbasin | Subbasin Results | runoff_depth_inches | Depth of runoff in inches.
subbasin | Subbasin Results | runoff_volume_cuft | Volume of runoff in cubic feet.
subbasin | Subbasin Results | runoff_volume_cuft_generated | Volume of runoff generated in cubic feet.
subbasin | Subbasin Results | runoff_volume_cuft_reduced | Volume of runoff reduced in cubic feet.
subbasin | Subbasin Results | runoff_volume_pct_reduced | The percentage of runoff volume reduced.
subbasin | Subbasin Results | TCu_conc_mg/l | Mean Annual concentration of Total Copper a facility (mg/l)
results | Subbasin Results | TCu_conc_ug/l | Mean Annual concentration of Total Copper a facility (ug/l)
subbasin | Subbasin Results | TCu_load_lbs | Mean Annual load of Total Copper a facility (lbs)
subbasin | Subbasin Results | TCu_load_lbs_generated | Mean Annual load of Total Copper by a facility (lbs)
subbasin | Subbasin Results | TCu_load_lbs_reduced | Mean Annual load of Total Copper by a facility (lbs)
subbasin | Subbasin Results | TCu_load_pct_reduced | Mean Annual load of Total Copper by a facility (pct)
subbasin | Subbasin Results | TCu_yield_lbs_per_acre | Mean Annual yield of Total Copper 0a facility (lbs)
subbasin | Subbasin Results | tmnt_facility_count | Total number of treatment facilities within a subbasin
subbasin | Subbasin Results | TN_conc_mg/l | Mean Annual concentration of Total Nitrogen a facility (mg/l)
subbasin | Subbasin Results | TN_load_lbs | Mean Annual load of Total Nitrogen a facility (lbs)
subbasin | Subbasin Results | TN_load_lbs_generated | Mean Annual load of Total Nitrogen by a facility (lbs)
subbasin | Subbasin Results | TN_load_lbs_reduced | Mean Annual load of Total Nitrogen by a facility (lbs)
subbasin | Subbasin Results | TN_load_pct_reduced | Mean Annual load of Total Nitrogen by a facility (pct)
subbasin | Subbasin Results | TN_yield_lbs_per_acre | Mean Annual yield of Total Nitrogen 0a facility (lbs)
subbasin | Subbasin Results | TP_conc_mg/l | Mean Annual concentration of Total Phosphorus a facility (mg/l)
subbasin | Subbasin Results | TP_load_lbs | Mean Annual load of Total Phosphorus a facility (lbs)
subbasin | Subbasin Results | TP_load_lbs_generated | Mean Annual load of Total Phosphorus by a facility (lbs)
subbasin | Subbasin Results | TP_load_lbs_reduced | Mean Annual load of Total Phosphorus by a facility (lbs)
subbasin | Subbasin Results | TP_load_pct_reduced | Mean Annual load of Total Phosphorus by a facility (pct)
subbasin | Subbasin Results | TP_yield_lbs_per_acre | Mean Annual yield of Total Phosphorus 0a facility (lbs)
subbasin | Subbasin Results | treated_area_acres | The area in acres that has been treated.
subbasin | Subbasin Results | treated_area_pct | The percentage of total area that has been treated.
subbasin | Subbasin Results | TSS_conc_mg/l | Mean Annual concentration of Total Suspended Solids a facility (mg/l)
subbasin | Subbasin Results | TSS_load_lbs | Mean Annual load of Total Suspended Solids a facility (lbs)
subbasin | Subbasin Results | TSS_load_lbs_generated | Mean Annual load of Total Suspended Solids by a facility (lbs)
subbasin | Subbasin Results | TSS_load_lbs_reduced | Mean Annual load of Total Suspended Solids by a facility (lbs)
subbasin | Subbasin Results | TSS_load_pct_reduced | Mean Annual load of Total Suspended Solids by a facility (pct)
subbasin | Subbasin Results | TSS_yield_lbs_per_acre | Mean Annual yield of Total Suspended Solids 0a facility (lbs)
subbasin | Subbasin Results | TZn_conc_mg/l | Mean Annual concentration of Total Zinc a facility (mg/l)
results | Subbasin Results | TZn_conc_ug/l | Mean Annual concentration of Total Zinc a facility (ug/l)
subbasin | Subbasin Results | TZn_load_lbs | Mean Annual load of Total Zinc a facility (lbs)
subbasin | Subbasin Results | TZn_load_lbs_generated | Mean Annual load of Total Zinc by a facility (lbs)
subbasin | Subbasin Results | TZn_load_lbs_reduced | Mean Annual load of Total Zinc by a facility (lbs)
subbasin | Subbasin Results | TZn_load_pct_reduced | Mean Annual load of Total Zinc by a facility (pct)
subbasin | Subbasin Results | TZn_yield_lbs_per_acre | Mean Annual yield of Total Zinc 0a facility (lbs)